## 1 - Preliminaries
ITEM NO | DESCRIPTION | UNIT | QUANTITY | RATE | AMOUNT
SECTION 1 - PRELIMINARIES
BILL NO 1
PRELIMINARIES
BUILDING AGREEMENT AND PRELIMINARIES
The JBCC Principal Building Agreement (Edition 6.2 - May 2018) prepared by the Joint Building Contracts Committee shall be the applicable building agreement, amended as hereinafter described
The JBCC Principal Building Agreement contract data form an integral part of this agreement
The JBCC General Preliminaries (May 2018) published by the Joint Building Contracts Committee for use with the JBCC Principal Building Agreement (Edition 6.2 - May 2018) shall be deemed to be incorporated in these bills of quantities, amended as hereinafter described
The contractor is deemed to have referred to the above mentioned documents for the full intent and meaning of each clause
The clauses in the above mentioned documents are hereinafter referred to by clause number and heading only
Where any item is not relevant to this agreement such item is marked N/A signifying "not applicable"
Where standard clauses or alternatives are not entirely applicable to this agreement such amendments, modifications, corrections or supplements as will apply are given under each relevant clause heading and such amendments, modifications, corrections or supplements shall take precedence notwithstanding anything to the contrary contained in the above mentioned documents
PREAMBLES FOR TRADES
The General Preambles for Trades 2017 published by the Association of South African Quantity Surveyors shall be deemed to be incorporated in these bills of quantities and no claims arising from brevity of description of items fully described in the said General Preambles will be entertained
Supplementary preambles and/or specifications are incorporated in these bills of quantities to satisfy the requirements of this project. Such supplementary preambles and/or specifications shall take precedence over the provisions of the General Preambles
The contractor's prices for all items throughout these bills of quantities shall take account of and include where applicable for all of the obligations, requirements and specifications given in the General Preambles and in any supplementary preambles and/or specifications
STRUCTURE OF THIS PRELIMINARIES BILL
Section A :A recital of the headings of the individual clauses in the aforementioned JBCC Principal Building Agreement
Section B :A recital of the headings of the individual clauses in the aforementioned JBCC General Preliminaries
Section C :Any special clauses to meet the particular circumstances of the project
PRICING OF PRELIMINARIES
Should the contractor select Option A in the contract data for the adjustment of preliminaries, the amounts entered against the relevant items in these preliminaries are to be divided into one or more of the three categories provided namely fixed (F), value related (V) and time related (T)
SECTION A: PRINCIPAL BUILDING AGREEMENT
Interpretation (A1-A7)
1 | Clause 1.0 - Definitions and interpretation Pricing of bills of quantities
2 | The contractor is to allow opposite each item for all costs in connection therewith. All prices to include, unless otherwise stated, for all materials, fabrication, conveyance and delivery, unloading, storing, unpacking, hoisting, labour, setting, fitting and fixing in position, cutting and waste (except where to be measured in accordance with the standard system of measurement), patterns, models and templates, plant, temporary works, returning of packaging, duties, taxes (other than Value Added Tax), imposts, establishment charges, overheads, profit and all other obligations arising out of this agreement. Value Added Tax (VAT) is to be separately stated on the summary page of these bills of quantities Items left unpriced will be deemed to be covered in prices against other items throughout these bills of quantities and no claim for any extras arising out of the contractor's omission to price any item will be entertained
3 | Prices for all construction equipment, temporary works, services and other items shall include for the supply, maintenance, operating cost and subsequent removal and making good as necessary
4 | Abbreviated descriptions The items in these bills of quantities utilise abbreviated descriptions. It is the intention that the abbreviated descriptions be fully described when read with the applicable measuring system and the relevant preambles and/or specifications. However, should the full intent and meaning of any description not be clear, the contractor shall, before submission of his tender, call for a written directive from the Principal Agent, failing which it shall be assumed that the contractor has allowed in his pricing for materials and workmanship in terms of international best practice
Legal status of contractor If the contractor constitutes a joint venture, consortium or other unincorporated grouping of two or more persons then: 1. These persons are deemed to be jointly and severally liable to the employer for the performance of this agreement 2. These persons shall notify the employer of their leader who has assigned authority to bind the contractor and each of these persons 3. The contractor shall not alter its composition or legal status without the prior written consent of the employer
| F:........................ V:.........................T:......................... | Item | 1 |  | 0
5 | Clause 2.0 - Law, regulations and notices
| F:........................ V:.........................T:......................... | Item | 1 |  | 0
6 | Clause 3.0 - Offer and acceptance
| F:........................ V:.........................T:......................... | Item | 1 |  | 0
7 | Clause 4.0 - Cession and assignment
| F:........................ V:.........................T:......................... | Item | 1 |  | 0
8 | Clause 5.0 - Documents
| F:........................ V:.........................T:......................... | Item | 1 |  | 0
9 | Clause 6.0 - Employer's agents
| F:........................ V:.........................T:......................... | Item | 1 |  | 0
10 | Clause 7.0 - Design responsibility
| F:........................ V:.........................T:......................... | Item | 1 |  | 0
Insurances and securities (A8-A11)
11 | Clause 8.0 - Works risk
| F:........................ V:.........................T:......................... | Item | 1 |  | 0
12 | Clause 9.0 - Indemnities
| F:........................ V:.........................T:......................... | Item | 1 |  | 0
13 | Clause 10.0 - Insurances
| F:........................ V:.........................T:......................... | Item | 1 |  | 0
14 | Clause 11.0 - Securities
Guarantee for payment
The Employer shall not provide to the contractor with a guarantee for payment By virtue of the contractor submitting a tender offer, he is deemed to have waived his lien or right of continuing possession of the works [11.10]
Sub-clause 11.10 has been amended to read as follows: "The contractor shall waive his lien or right of continuing possession of the works."
Clause 11.0 has been amended to include the following new sub-clauses:Sub-clause 11.11 The guarantee provided by the contractor's Guarantor shall have an expiry date (if stated) no less than 3 months after the practical completion date and shall be extended accordingly should the practical completion date be extended. The cost for same shall be included on the contractorbs tender price as no claims for additional cost shall be entertained
Sub-clause 11.12 The contractor is required to provide the Employer with a variable construction guarantee with twenty-one (21) calendar days of acceptance of the contractorsb tender
Sub-clause 11.13 Extension of waiver of lien The contractor shall ensure that a waiver of lien is included in all subcontracts and that the works executed on the site are kept free of all liens and other encumbrances at all times
| F:........................ V:.........................T:......................... | Item | 1 |  | 0
Execution (A12 - A17)
15 | Clause 12.0 - Obligations of the parties
Sub-clause 12.2.6 has been amended to include the following: The programme for the works must be prepared and issued in Microsoft Project Programming Software The contractor shall include a float of 15 working days within the contract period for project delays such as, but not limited to adverse weather conditions, etc., in the programme. Such provisions shall initially be included at the end of the contract period or proportionally allocate at the end of each section for contracts with sectional completion, and shall be monitored by the contractor and agreed with the Principal Agent as and when such delays takes place and shall be recorded in the programme based on actual stoppages when incurred. Revision of the date for Practical Completion shall only be considered once the 15 working days has been fully utilised
Sub-clause 12.2.10 has been amended to include the following: The contractor shall be required to maintain, in addition to the approved programme, a comprehensive fortnightly bar-chart programme expanded to reflect anticipated daily activities for the ensuing fourteen (14) days
Sub-clause 12.2.18 has been amended to include the following: Office accommodation The contractor shall provide, maintain and remove on practical completion air conditioned office accommodation with suitable tables and chairs for meetings to be held on the site. Such offices shall be kept clean and fit for use at all times [12.2.18] The contractorbs site camp shall be equipped with Wi-Fi internet connection which shall be utilised by the contractorbs staff, the client and members of professional team
Notice board The contractor shall erect in a position approved by the principal agent, maintain and remove on practical completion a notice board recommended by the South African Institute of Architects and as approved by the Principal Agent listing the names and logos of the Employer, the contractor and the professional consultants. No subcontractor or supplier notice boards may be erected unless permission is granted by the principal agent for such notice boards to be erected [12.2.18]
| F:........................ V:.........................T:......................... | Item | 1 |  | 0
16 | Clause 13.0 - Setting out
| F:........................ V:.........................T:......................... | Item | 1 |  | 0
17 | Clause 14.0 - Nominated subcontractors
| F:........................ V:.........................T:......................... | Item | 1 |  | 0
18 | Clause 15.0 - Selected subcontractors
| F:........................ V:.........................T:......................... | Item | 1 |  | 0
19 | Clause 16.0 - Direct contractors Attendance on direct contractors In respect of direct contractors the contractor shall:
1. Designate an area for the direct contractor to establish a temporary office and workshop and storage of equipment and materials
2. Allow the use of personnel welfare facilities, where provided
3. Provide water, lighting and single phase electric power to a position within 50m of the place where the direct contract work is to be carried out, other than fuel or power for commissioning of any installation
4. Permit the direct contractor to use erected scaffolding, hoisting facilities, etc provided by the contractor, in common with others having the like right, while it remains erected on the site [16.1]
| F:........................ V:.........................T:......................... | Item | 1 |  | 0
20 | Clause 17.0 - Contract instructions
| F:........................ V:.........................T:......................... | Item | 1 |  | 0
Completion (A18 - A24)
21 | Clause 18.0 - Interim completion
| F:........................ V:.........................T:......................... | Item | 1 |  | 0
22 | Clause 19.0 - Practical completion
Practical CompletionIn respect of practical completion:1. The following certificates of compliance, as applicable shall be required (excluding others that may be required by the local/national authority, etc.) from the contractor to achieve practical completion1.1 Certificates from the contractor that all aspects of the Construction Regulations of 2014 have been complied with1.2 Certificates from the contractor that the National Building Regulations have been complied with1.3 Certificates of compliance with respect to plumbing and drainage installations1.4 Certificates of compliance with respect to electrical and electronic installations1.5 Certificates of compliance with respect to all glazing1.6 Certificates of compliance with respect to structural and civil engineering1.7 Certificates of compliance with respect to roof installation1.8 Certificates of compliance with respect to mechanical installation1.9 Certificate of compliance and fire clearance certificate from the contractor and fire chief respectively1.10 Any other compliance documentation deemed necessary as instructed by the Principal Agent1.11 Three complete sets of approved maintenance and operating manuals together with all workmanship and material warranties and guarantees (to be compiled and issued to the Principal Agent prior to achievement of practical completion for approval) and three complete copies of documents in electronic format2. In order to achieve practical completion of the works and without deviating from the generality of the term practical completion, the contractor shall, as a minimum comply with the following basic criteria, as applicable. These criteria should not be regarded as comprehensive but as an expansion of the term practical completion 2.1 Electrical installation is to be completed and fully commissioned permanent power and lighting inclusive of all telephone and data installations 2.2 Plumbing installation it to be complete, commissioned permanent water supply and drainage tested. Pipe work to be pressured tested 2.3 HVAC system installation shall be complete and fully commissioned (except for final adjustments and cooling performance recoding / temperature logging), commissioning reports submitted to the consulting engineer for review and major commissioning defects resolved 2.4 All field controllers, network controllers and network fully commissioned operator terminal installed, graphics loaded and all monitoring points operational on the operator terminal. (Customisation of the BMS time schedules, alarm routing and using the BMS to detect and report faults on other services shall be completed prior to works completion) 2.5 Sprinklers and fire-fighting equipment completed, commissioned tested and operational3. Health and Safety file
Clause 19.0 has been amended to include the following new sub-clauses: Sub-clause 19.2.3 The contractor shall within five (5) calender days of receipt of the list for practical completion issue a program indicating dates for completion for all listed items
Sub-clause 19.2.4 In the event that such inspection does not result in the work being accepted as Practically complete then the costs of such inspection and subsequent inspections shall be for the account of the contractor, at a rate of Ten Thousand Rand (R10 000.00) per man hour or part thereof, calculated by multiplying the total of the number of Employerbs agents and Employerbs staff present at each abortive practical completion inspection meeting, i.e. Where practical completion is not achieved, by the time taken for such an inspection until practical completion is achieved. In this regard, the Employer reserves the right to recover such costs in addition to any other remedies it may have in accordance with Clause 27
| F:........................ V:.........................T:......................... | Item | 1 |  | 0
23 | Clause 20.0 - Completion in sections
24 | F:........................ V:.........................T:......................... | N/A | 0
25 | Clause 21.0 - Defects liability period and final completion
26 | Clause 21.0 has been amended to include the following new sub-clauses: Sub-clause 21.13 In the event that the certificate of Final Completion is not issued due to the contractorbs work not being sufficiently complete then the costs of such inspection and subsequent inspections shall be for the account of the contractor, at a rate of Ten Thousand Rand (R10 000.00) per man hour or part thereof, calculated by multiplying the total of the number of Employerbs agents and Employerbs staff present at each abortive final completion inspection meeting, i.e. Where final completion is not achieved in terms of 21.6, by the time taken for such an inspection until final completion is achieved. In this regard, the Employer reserves the right to recover such costs in accordance with Clause 27
27 | Sub-clause 21.14 Notwithstanding [21.2], where the contractor fails to rectify/attend to outstanding works or defects on the list for completion, list for final completion or latent defects that appear before the issue of certificate of final completion and where the contractor remains in default, the Employer may engage others to carry out said outstanding works or defects and recover expense and/or loss incurred [27]
| F:........................ V:.........................T:......................... | Item | 1 |  | 0
28 | Clause 22.0 - Latent defects liability period
| F:........................ V:.........................T:......................... | Item | 1 |  | 0
29 | Clause 23.0 - Revision of the date for practical completion Sub-clause 23.1 has been amended to include the following new sub-clause: Sub-clause 23.1.7 Delayed possession of site [12.1.5]
Sub-clause 23.2 has been amended to omit the following sub-clause: Sub-clause 23.2.1 Delayed possession of the site [12.1.5]
Clause 23.0 has been amended to include the following new sub-clauses: Sub-clause 23.9 Notwithstanding, sub-clause(s) 23.1 to 23.8 a revision to the practical completion date will only be considered for work on the critical path of the contractual programme or the revised contractual programme, as applicable Any revised programme, in order to be considered as a contractual programme, must be approved by the Principal Agent in writing, prior to it becoming effective
| F:........................ V:.........................T:......................... | Item | 1 |  | 0
30 | Clause 24.0 - Penalty for late or non-completion
| F:........................ V:.........................T:......................... | Item | 1 |  | 0
Payment (A25 - A27)
31 | Clause 25.0 - Payment
32 | Sub-clause 25.1 has been amended to include the following: The contractor shall submit the following information on a monthly basis to the Principal Agent and Quantity Surveyor in order to assist with the processing of the payment certificate and the preparation of the empowerment report: B7 A detailed breakdown of the work done. (The work breakdown must be referenced strictly in accordance with the Tender Document or the detailed Priced Bills of Quantities, as applicable.) B7 A detailed breakdown of all variation order costs claimed (With specific reference to work done by the Principal Building Contractor) in the certificate concerned, together with copies of the relevant contract instructions B7 A detailed breakdown of the work done by each sub-contractor. (The work breakdown must be referenced strictly in accordance with the Tender Document or the detailed Priced Bills of Quantities, as applicable.) B7 A detailed breakdown of all variation order costs claimed in the certificate concerned for sub-contract work, together with copies of the relevant contract instructions B7 A written declaration authenticated by the contracts manager confirming, that the payment claims for work done by sub-contractors has been audited and amended by the contractorbs quantity surveyor, prior to it being forwarded to the Principal Agent and Quantity Surveyor for evaluation B7 If applicable, a combined empowerment report which shall include reports on contractor and sub-contractor compliance, in accordance with the format required by the empowerment manager. In this regard, the combined, contractor and sub-contractor empowerment report must contain an affidavit certifying that all information contained the report as being true and correct and must be authenticated by the contractor and a commissioner of oaths. The combined reports must also state that the contractor has checked and verified that all information submitted by sub-contractors is true and correct B7 Tax invoice: the contractor shall attach a tax invoice as prescribed in the Value Added Tax Legislation to each payment certificate when presenting the certificate to the employer for payment. Such tax invoices shall correctly reflect the prescribed information and the amounts shall match precisely the amounts included in the payment certificate. Should the contractor fail to comply with these requirements, the date of presentation of the certificate shall be deemed to be delayed at the contractorbs default until such time as the requirements are met Should anyone or any combination of the above requirements not be complied with, the Principal Agent reserves the right to exclude any amounts that may have been due for certification from the payment certificate concerned and/ or delay the issue of payment certificates and/ or, revise the contractual payment date, as applicable, until such time compliance is achieved
33 | Sub-clause 25.4 has been amended to include the following: Where the Employer agrees to pay for materials on/off site, the contractor shall be required to provide the Principal Agent with the necessary forms for cession of ownership for such materials, with the necessary delivery notes and invoices (where applicable)
Sub-clause 25.10 has been amended as follows: Replace the words b fourteen (14) calendar daysb with b forty (40) calendar daysb
| F:........................ V:.........................T:......................... | Item | 1 |  | 0
34 | Clause 26.0 - Adjustment of the contract value and final account
35 | Sub-clause 26.1 has been amended to include the following: Contract Instructions Instructions given by the Employer's agents in relation to the contract works, shall, irrespective of the format or wording of such instructions, not indicate that the work involved represents an extra or variation and shall not be deemed to be acceptance of any prices or quotations contained in any correspondence It is recorded that only the quantity surveyor where appointed by the employer for quantity surveying services is empowered, to rule whether any instructions issued constitutes an extra or not and, to resolve cost aspects of any matter pertaining to this contract
| F:........................ V:.........................T:......................... | Item | 1 |  | 0
36 | Clause 27.0 - Recovery of expense and/or loss
| F:........................ V:.........................T:......................... | Item | 1 |  | 0
Suspension and termination (A28 - A29)
37 | Clause 28.0 - Suspension by the contractor
| F:........................ V:.........................T:......................... | Item | 1 |  | 0
38 | Clause 29.0 - Termination
| F:........................ V:.........................T:......................... | Item | 1 |  | 0
Dispute resolution (A30)
39 | Clause 30.0 - Dispute resolution
| F:........................ V:.........................T:......................... | Item | 1 |  | 0
40 | Agreement The required information of the parties and the amount of the contract sum shall be inserted in the agreement for signature of the agreement by the parties
| F:........................ V:.........................T:......................... | Item | 1 |  | 0
41 | Contract data
Tenderer's selections
Before submission of his Tender the contractor is to complete the Tenderer's selections in the contract data
| F:........................ V:.........................T:......................... | Item | 1 |  | 0
SECTION B: GENERAL PRELIMINARIES
Definitions and interpretation (B1)
42 | Clause 1.1 - Definitions
| F:........................ V:.........................T:......................... | Item | 1 |  | 0
43 | Clause 1.2 - Interpretation
| F:........................ V:.........................T:......................... | Item | 1 |  | 0
Documents (B2)
44 | Clause 2.1 - Checking of documents
Sub-clause 2.1 refers b the following is to be added after the words b written directiveb : The items in these Bills of Quantities are to be read and priced in conjunction with, and the descriptions regarded as amplified by the General Preambles for Trades 2017 as recommended and published by the Association of South African Quantity Surveyors, 2017 edition, and no claim arising from brevity of description of items fully described in the said General Preambles for Trades 2017 and Supplementary documentation will be entertained. Notwithstanding the issue of the tender drawings, it will remain the responsibility of the Tenderer to study all available drawings at the offices of the Principal Agent during normal working hours in order to acquaint himself with all the cost implications of the design, programming, phasing, etc
| F:........................ V:.........................T:......................... | Item | 1 |  | 0
45 | Clause 2.2 - Provisional bills of quantities
| F:........................ V:.........................T:......................... | Item | 1 |  | 0
46 | Clause 2.3 - Availability of construction information
| F:........................ V:.........................T:......................... | Item | 1 |  | 0
47 | Clause 2.4 - Ordering of materials and goods
| F:........................ V:.........................T:......................... | Item | 1 |  | 0
Previous work and adjoining properties (B3)
48 | Clause 3.1 - Previous work - dimensional accuracy
| F:........................ V:.........................T:......................... | Item | 1 |  | 0
49 | Clause 3.2 - Previous work - defects
| F:........................ V:.........................T:......................... | Item | 1 |  | 0
50 | Clause 3.3 - Inspection of adjoining properties
| F:........................ V:.........................T:......................... | Item | 1 |  | 0
The site (B4)
51 | Clause 4.1 - Handover of site in stages | Item | 1 |  | 0
| F:........................ V:.........................T:......................... | Item | 1 |  | 0
52 | Clause 4.2 - Enclosure of the works
| F:........................ V:.........................T:......................... | Item | 1 |  | 0
53 | Clause 4.3 - Geotechnical and other investigations
| F:........................ V:.........................T:......................... | Item | 1 |  | 0
54 | Clause 4.4 - Encroachments
| F:........................ V:.........................T:......................... | Item | 1 |  | 0
55 | Clause 4.5 - Existing premises occupied
| F:........................ V:.........................T:......................... | Item | 1 |  | 0
56 | Clause 4.6 - Services - known The contractor shall consult the Principal Agent before disconnecting any services. The contractor shall take special care not to damage any existing services that could have been foreseen or what have been shown to him by the Principal Agent. Damage to this services shall be for the contractorbs account
| F:........................ V:.........................T:......................... | Item | 1 |  | 0
Management of contract (B5)
57 | Clause 5.1 - Management of the works
| F:........................ V:.........................T:......................... | Item | 1 |  | 0
58 | Clause 5.2 - Progress meetings
| F:........................ V:.........................T:......................... | Item | 1 |  | 0
59 | Clause 5.3 - Technical meetings
| F:........................ V:.........................T:......................... | Item | 1 |  | 0
60 | Clause 5 has been amended to include the following new sub-clause: Sub-clause 5.4 - Daily records The contractor shall keep daily records of people and equipment employed as well as a site diary in respect of work performed on the site At the end of each week the contractor shall provide the Principal Agent with a written record, in schedule form, reflecting the number and description of tradesmen and labourers employed by him and all sub-contractors on the works each day At the end of each week the contractor shall provide the Principal Agent with a written record, in schedule form, reflecting the number, type and capacity of all plant, excluding hand tools, currently used on the works
| F:........................ V:.........................T:......................... | Item | 1 |  | 0
Samples, shop drawings and manufacturer's instructions (B6)
61 | Clause 6.1 - Samples of materials All material samples and colour samples must be submitted to the Principal Agent for selections and approval of the colour, shape and finish including mechanical, electrical and plumbing equipment that will be visible. The samples shall be provided in A4 size unless otherwise agreed. General samples shall be provided for Principal Agent/Employer to choose from each type of finish The Principal Agent/Employer may reject all or part of the submitted samples and request for additional selections if the first submission are not acceptable All samples must be kept in a sample room to be provided by the contractor for reference Sample Board: The contractor shall provide a board(s) of approved samples and make available one set at the site (sample room) and one for the Employer
| F:........................ V:.........................T:......................... | Item | 1 |  | 0
62 | Clause 6.2 - Workmanship samples Sub-clause 6.2 has been amended to include the following: The contractor shall provide a mock-up of all finished surfaces prior to commencement of the relevant work. The contractor shall only be permitted to commence with the relevant scope of work, on approval of the mock-up by the Principal Agent or its designated representative
| F:........................ V:.........................T:......................... | Item | 1 |  | 0
63 | Clause 6.3 - Shop drawings
64 | Sub-clause 6.3 refers b the following is to be added after the words 'and/or approval' Shop drawings shall be submitted to the principal agents for approval at least ten (10) working days weeks prior to the date on which such approval is required in order to comply with the programme All submissions shall be prepared in accordance with the contract drawings and specifications and/or any Principal Agents instructions and any deviation shall be specifically highlighted in writing, with a detailed explanation of the reason for such deviation, together with any cost and/or time implications. Delays in approval of shop drawings due to non compliance with drawings, specifications and/or Principal Agentbs instruction shall not constitute grounds for any claims for delay, extension of time and the like The contractor shall be responsible for ensuring that all dimensions affecting shop drawings conform to the dimensions of built work Should the contractor, sub-contractor, supplier or manufacturer be of the opinion that corrections to shop drawings made by the Principal Agent, constitute a change to the scope of work, then he shall immediately advise the Principal Agent in writing of this, together with the cost and/or programme implications thereof, in order to obtain the Principal Agent's directive
65 | Sub-clause 6.3.1 has been amended as follows: Replace the words b two (2) copiesb with b four (4) copiesb under bullet point number 6
| F:........................ V:.........................T:......................... | Item | 1 |  | 0
66 | Clause 6.4 - Compliance with manufacturer's instructions
| F:........................ V:.........................T:......................... | Item | 1 |  | 0
Deposits and fees (B7)
67 | Clause 7.1 - Deposits and fees
| F:........................ V:.........................T:......................... | Item | 1 |  | 0
Temporary services (B8)
68 | Clause 8.1 - Water
| F:........................ V:.........................T:......................... | Item | 1 |  | 0
69 | Clause 8.2 - Electricity
| F:........................ V:.........................T:......................... | Item | 1 |  | 0
70 | Clause 8.3 - Ablution and welfare facilities
| F:........................ V:.........................T:......................... | Item | 1 |  | 0
71 | Clause 8.4 - Communication facilities
| F:........................ V:.........................T:......................... | Item | 1 |  | 0
Prime cost amounts (B9)
72 | Clause 9.1 - Responsibility for prime cost amounts
| F:........................ V:.........................T:......................... | Item | 1 |  | 0
Attendance on subcontractors (B10)
73 | Clause 10.1 - General attendance
| F:........................ V:.........................T:......................... | Item | 1 |  | 0
74 | Clause 10.2 - Special attendance Sub-clause 10.2 has been amended to include the following: The Tenderer shall examine all drawings and information pertaining to the works as a whole and shall provide all necessary special attendance resources required for the due and proper execution and completion of all sub-contract works
| F:........................ V:.........................T:......................... | Item | 1 |  | 0
General (B11)
75 | Clause 11.1 - Protection of the works
| F:........................ V:.........................T:......................... | Item | 1 |  | 0
76 | Clause 11.2 - Protection/isolation of existing works and works occupied in sections
| F:........................ V:.........................T:......................... | Item | 1 |  | 0
77 | Clause 11.3 - Security of the works
| F:........................ V:.........................T:......................... | Item | 1 |  | 0
78 | Clause 11.4 - Notice before covering work
| F:........................ V:.........................T:......................... | Item | 1 |  | 0
79 | Clause 11.5 - Disturbance
| F:........................ V:.........................T:......................... | Item | 1 |  | 0
80 | Clause 11.6 - Environmental disturbance
| F:........................ V:.........................T:......................... | Item | 1 |  | 0
81 | Clause 11.7 - Works cleaning and clearing Disposal of Waste Material, etc. The contractor shall provide appropriate equipment (such as chutes, if required), etc., for the rapid removal of waste material, etc., at points as agreed with the Principal Agent in writing. In addition, the contractor is to provide for adequate waste skips for the disposal of such material to be located in positions as advised by the Principal Agent in writing The contractor shall ensue that there is a maximum of a twenty four (24) hour turn-around time for the removal of all full waste skips from site. The contractor further acknowledges that the Employer reserves the right to appoint others to remove waste material and waste skips from site, should the contractor fail to meet the twenty four (24) hour turn-around time and that such costs shall be deducted from amounts due to the contractor
| F:........................ V:.........................T:......................... | Item | 1 |  | 0
82 | Clause 11.8 - Vermin
| F:........................ V:.........................T:......................... | Item | 1 |  | 0
83 | Clause 11.9 - Overhand work
| F:........................ V:.........................T:......................... | Item | 1 |  | 0
84 | Clause 11.10 - Tenant installations
| F:........................ V:.........................T:......................... | Item | 1 |  | 0
85 | Clause 11.11 - Advertising
| F:........................ V:.........................T:......................... | Item | 1 |  | 0
SECTION C: SPECIFIC PRELIMINARIES
86 | Health and Safety Without limiting the generality of the provisions of clause 2.0, the contractor's attention is drawn to the provisions of the Construction Regulations issued in terms of the Occupational Health and Safety Act, 1993 as amended. It is specifically stated that the employer shall prepare a documented health and safety specification for the works (annexed to these bills of quantities) and that the Employer shall ensure that the contractor has made provision for the cost of health and safety measures during the execution of the works. The contractor shall price opposite this item for compliance with the act and the regulations and the provisions of the aforementioned health and safety specification [2.1] The contractor shall: 1. Comply with the health and safety specification for the works 2. Prepare and agree with the health and safety consultant the health and safety plan for the works 3. Cooperate with the health and safety consultant in all respects 4. Manage the compliance of all subcontractors with the regulations and with the health and safety plan and specification 5. Conform to the conditions contained in the Employer's health and safety specification 6. The contractor shall price section D of the preliminaries and allow opposite each item for all costs associated in connection with the health and safety specification F:........................ V:.........................T:......................... | Item | 1 |  | 0
87 | As Built Drawings The contractor shall accurately record the details of the electrical, mechanical, security, fire installation, water reticulation details, construction breaks, etc., on drawings and issue same to the Principal Agent and the relevant agent for record purposes F:........................ V:.........................T:......................... | Item | 1 |  | 0
88 | Personal Protective EquipmentThe contractor shall provide and keep on site an adequate supply of clean safety helmets and reflective vests for the use of all professional personnel and all authorised visitors F:........................ V:.........................T:......................... | Item | 1 |  | 0
89 | Site Access for and Management of Direct Contracts The contractor shall allow direct contractors appointed by the Employer to access the site to execute work which does not form part of the Principal Building Agreement, concurrently with that of its (the principal building contractor), work. In this regard, the contractor shall provide any necessary assistance (e.g. ensuring placement of material orders, monitoring the manufacturing process, monitoring of raw materials availability, programming of works, etc.), to the principal agent in respect of management of any direct contracts. In this regard, is shall be deemed that all allowances have been made in the contract amount to ensure compliance with this clause F:........................ V:.........................T:......................... | Item | 1 |  | 0
90 | Precontract Engagement Contractors shall be engaged prior to issuance of site possession to facilitate all necessary precontract work which shall include the construction work permit application, procurement of specialist sub-contractors, finalisation of contract and any design coordination between the contractor and the professional team. Contractors will be required to make the necessary allowances for such work during this period as no claims for additional preliminaries will be entertained F:........................ V:.........................T:......................... | Item | 1 |  | 0
91 | Community Liaison Officer (CLO) Allow a value of R60 000.00 (R 7 500.00 per month) for a salary of a CLO inclusive of a cell phone and laptop allowance. | Item | 1 | 60000 | 60000
Contract Provisions
92 | Tender Data Schedule F:........................ V:.........................T:......................... | Item | 1 |  | 0
93 | General Conditions of Contract F:........................ V:.........................T:......................... | Item | 1 |  | 0
94 | Special Conditions of Contract F:........................ V:.........................T:......................... | Item | 1 |  | 0
95 | Contract Data F:........................ V:.........................T:......................... | Item | 1 |  | 0
SUMMARY OF CATEGORIES
Category : Fixed R........................................ Category : Value R........................................ Category : Time R........................................
| Total for Preliminaries carried to Final Summary |  |  |  | 60000

## 2 - Existing Office Alt.
ITEM NO | DESCRIPTION | UNIT | QUANTITY | RATE | AMOUNT
SECTION 2 - EXISTING OFFICE ALTERATIONS
BILL NO 1
ALTERATIONS AND DEMOLITIONS (PROVISIONAL)
ALTERATIONS
REMOVAL OF EXISTING WORK
Breaking down and removing brickwork etc
1 | Half brick wall | m² | 168 |  | 0
2 | One brick wall | m² | 114 |  | 0
Taking out and removing doors, windows, etc from brickwork to be demolished
3 | Timber single door and frame not exceeding 2,5m2 | No | 15 |  | 0
4 | Timber double door and frame exceeding 2.5m2 and not exceeding 5m2 | No | 5 |  | 0
Taking out and removing doors, windows, including thresholds, sills, etc from one brick walls and building up openings in brick walls including making good face brickwork (PC R 8 000/1000 bricks), including all pointing and jointing to match existing on outer face of wall and prepare internal face of wall for new wall finishes (elsewhere measured)
5 | Timber single door and frame not exceeding 2,5m2 | No | 7 |  | 0
6 | Glazed steel window 800 x 425mm high from external brick wall | No | 9 |  | 0
7 | Glazed steel window 1 880 x 4 717mm high from external brick wall | No | 6 |  | 0
8 | Glazed shop front and gate overall size 4 043 x 3 000mm high from external brick wall | No | 2 |  | 0
Taking up and removing vinyl floor coverings, carpeting, etc
9 | Various floor coverings including preparing screed for new floor coverings | m² | 531 |  | 0
10 | Various skirting including making good walls where skirting has been lifted | m | 301 |  | 0
Hacking up/off and removing granolithic, screeds, plaster, etc from concrete or brickwork and preparing surfaces for new screeds, plaster, etc
11 | Internal plaster from walls and columns | m² | 365 |  | 0
12 | Internal marmoran from walls and columns | m² | 575 |  | 0
Hacking up/off and removing ceramic tile floor and wall finishes including removing mortar bed or backing and preparing concrete or brick surfaces for new screed, plaster or tile finishes
13 | Tiles to treads and risers of stairs | m² | 14 |  | 0
14 | Tiles to walls | m² | 369 |  | 0
Taking out and removing piping, sanitary fittings, etc including disconnecting piping from fittings and making good floor and wall finishes (making good tiling and paintwork elsewhere)
15 | Vitreous china wash hand basin | No | 8 |  | 0
16 | Vitreous china WC pan with cistern | No | 10 |  | 0
17 | Vitreous china wall hung urinal with flush valve | No | 4 |  | 0
18 | Soap dispensers | No | 8 |  | 0
19 | Toilet roll holders | No | 10 |  | 0
Taking out/off and removing sundry metalwork
20 | Steel burglar proofing with framing 1 500 x 3 000mm high bolted to brickwork and making good face brickwork (PC R 8000/1000 bricks) | No | 1 |  | 0
21 | Steel burglar proofing with framing 1 880 x 4 717mm high bolted to brickwork and making good face brickwork (PC R 8 000/1000 bricks) | No | 4 |  | 0
22 | Removal of fire hose reels and preparation for new | No | 5 |  | 0
BUILDING UP OPENINGS
Brickwork in NFP bricks in class II mortar in building up openings in one brick wall including plaster and paint on internal face and face brick to match existing on outer face
23 | One brick walls | m² | 86 |  | 0
Sundries
24 | Cutting toothings and bonding new brickwork to existing | m² | 22 |  | 0
Facebrick to match existing (PC R8 000/1 000 bricks), face bricks pointed with recessed horizontal and vertical joints
25 | Extra over brickwork for face brickwork in patches | m² | 86 |  | 0
26 | Cutting toothings and bonding new face brickwork to existing | m | 36 |  | 0
PREPARATORY WORK TO EXISTING SURFACES
27 | Making good defects in existing screeded floors with "Pavelite" | m² | 531 |  | 0
MAKING GOOD OF FINISHES ETC
Making good internal two coat plaster with gypsum finish
28 | Walls in patches | m² | 852 |  | 0
BUDGETARY ALLOWANCES
29 | Allow the sum of R 200 000.00 for alterations to the existing roof | Item | 1 | 200000 | 200000
30 | Allow the sum of R 150 000.00 for sundry alterations | Item | 1 | 150000 | 150000
31 | Allow the sum of R 100 000.00 for the servicing and repair of all damaged windows and ironmongery | Item | 1 | 100000 | 100000
32 | Allow the sum of R 50 000.00 for the relocation of an existing fire hydrant | Item | 1 | 50000 | 50000
33 | Allow the sum of R 30 000.00 for the demolition of entrance canopies | Item | 1 | 30000 | 30000
34 | Allow the sum of R 25 000.00 for sundry alterations to existing water supply | Item | 1 | 25000 | 25000
35 | Allow the sum of R 15 000.00 for the servicing and repairing of safe door | Item | 1 | 15000 | 15000
36 | Allow the sum of R 10 000.00 for the repair of existing waterproofing | Item | 1 | 10000 | 10000
37 | Allow the sum of R 5 000.00 for the removal and relocation of the existing steel cat ladder | Item | 1 | 5000 | 5000
| Total for Alterations and Demolitions |  |  |  | 585000 | +
SECTION 2
BILL NO 2
EARTHWORKS (PROVISIONAL)
Note: The tenderer is advised to refer to the Model Preambles for Trades, before pricing this bill.
Nature of ground
A soils investigation has been carried out on the site by the engineer and the report is annexed to these bills of quantities. The soils report indicates that the ground varies between silty sand, reworked soil of mixed origin and residual shale, all of which will be deemed as "earth". All very hard un weathered shale, ironstone, etc, the removal of which necessitates the use of explosives or heavy duty hydraulic percussion hammers (peckers), will be classified as "hard rock"
Carting away of excavated material
Descriptions of carting away of excavated material shall be deemed to include loading excavated material onto trucks directly from the excavations or, alternatively, from stock piles situated on the building site
Filling and layer work materials
References such as "G1", "G2", etc and "C1", "C2", etc in descriptions of filling and layer work materials refer to corresponding references in the document "Guidelines for Road Construction Materials. TRH 14 : 1985" compiled by the Committee of State Road Authorities and the properties set out therein for each kind shall be applicable to the respective materials described hereinafter
Testing
Prices for filling are to include for all necessary density and other tests
EXCAVATION, FILLING, ETC
EXCAVATIONS ETC
Excavation in earth not exceeding 2m deep
1 | Holes | m³ | 10 |  | 0
Extra over bulk excavations in earth for excavation in
2 | Soft rock | m³ | 1 |  | 0
3 | Hard rock | m³ | 0.5 |  | 0
Extra over all excavations for carting away
4 | Surplus material from excavations and/or stock piles on site, to a dumping site to be located by the contractor | m³ | 4 |  | 0
Risk of collapse of excavations
5 | Sides of trenches and holes exceeding 1,5m deep | m² | 25 |  | 0
Keeping excavations free of water
6 | Keeping excavations free of all water other than subterranean water | Item | 1 |  | 0
FILLING ETC
Selected earth filling obtained from the excavations and/or prescribed stock piles on site, and spread, level, water and compact to 93% Mod AASHTO density
7 | Backfilling to trenches, holes, etc | m³ | 6 |  | 0
WEED KILLERS, INSECTICIDES, ETC
Soil insecticide in accordance with SANS 5859
8 | To bottoms and sides of trenches, etc | m² | 31 |  | 0
| Total for Earthworks |  |  |  | 0 | +
SECTION 2
BILL NO 3
CONCRETE, FORMWORK AND REINFORCEMENT (PROVISIONAL)
Note: The tenderer is advised to refer to the Model Preambles for Trades, before pricing this bill.
Cost of tests
The costs of making, storing and testing of concrete test cubes as required under clause 7 "Tests" of SABS 1200 G shall include the cost of providing cube moulds necessary for the purpose, for testing costs and for submitting reports on the tests for approval. The testing shall be undertaken by an approved independent firm or institution nominated by the contractor (test cubes are measured separately)
Formwork
Descriptions of formwork shall be deemed to include use and waste only (except where described as "left in" or "permanent"), for fitting together in the required forms, wedging, plumbing and fixing to true angles and surfaces as necessary to ensure easy release during stripping and for reconditioning as necessary before re-use
The vertical strutting shall be carried down to such construction as is sufficiently strong to afford the required support without damage and shall remain in position until the newly constructed work is able to support itself
Formwork to soffits of solid slabs etc shall be deemed to be to slabs not exceeding 250mm thick unless otherwise described
Formwork to soffits of slabs, beams, etc. shall be deemed to be propped up exceeding 1,5m and not exceeding 3,5m high unless otherwise described
Formwork to sides of bases, pile caps, ground beams, etc will only be measured where it is prescribed by the engineer for design reasons. Formwork necessitated by irregularity or collapse of excavated faces will not be measured and the cost thereof shall be deemed to be included in the allowance for taking the risk of collapse of the sides of the excavations, provision for which is made in "Earthworks"
UNREINFORCED CONCRETE CAST AGAINST EXCAVATED SURFACES
Concrete blinding
1 | Blinding layer under concrete bases | m³ | 0.11 |  | 0
REINFORCED CONCRETE CAST AGAINST EXCAVATED SURFACES
25MPa concrete
2 | Bases | m³ | 1.94 |  | 0
REINFORCED CONCRETE CAST ON/IN FORMWORK
25MPa concrete
3 | In-fill slabs | m³ | 4.69 |  | 0
30MPa concrete
4 | Concrete plinths | m³ | 1.38 |  | 0
TEST CUBES
5 | Making and testing 150 x 150 x 150mm concrete strength test cube (Provisional) | No | 25 |  | 0
CONCRETE SUNDRIES
Finishing top surfaces of concrete smooth with a steel trowel
6 | Surface beds, slabs, etc | m² | 22 |  | 0
Coring through existing 255mm thick slabs
7 | 50mm diameter core through existing slab | No | 2 |  | 0
8 | 75mm diameter core through existing slab | No | 2 |  | 0
9 | 125mm diameter core through existing slab | No | 4 |  | 0
ROUGH FORMWORK
Rough formwork to sides
10 | Sides of plinths | m² | 15 |  | 0
SMOOTH FORMWORK (DEGREE OF ACCURACY II)
Smooth formwork to soffits
11 | Slabs | m² | 22 |  | 0
MOVEMENT JOINTS ETC
Expansion joints with 10mm deep x 10mm wide "Dow Corning 813C"silicone or equivalent and equally approved sealant on 10mm thick polystyrene backing
12 | Not exceeding 300mm high to edges of in-fill slab | m | 36 |  | 0
REINFORCEMENT (PROVISIONAL)
High tensile steel reinforcement to structural concrete work
13 | Bars of varying diameters | t | 1.4 |  | 0
| Total for Concrete, Formwork & Reinforcement |  |  |  | 0 | +
SECTION 2
BILL NO 4
MASONRY (PROVISIONAL)
Note: The tenderer is advised to refer to the Model Preambles for Trades, before pricing this bill.
BRICKWORK
Sizes in descriptions
Where sizes in descriptions are given in brick units, "one brick" shall represent the length and "half brick" the width of a brick
Face bricks
Bricks shall be ordered timeously to obtain uniformity in size and colour
Pointing
Descriptions of recessed pointing to fair face brickwork and face brickwork shall be deemed to include square recessed, hollow recessed, weathered pointing, etc
BRICKWORK
SUPERSTRUCTURE
Brickwork of NFP bricks in class II mortar
1 | Half brick walls | m² | 340 |  | 0
2 | One brick walls | m² | 579 |  | 0
Special shaped bricks
3 | Extra over brickwork for 45 degree squint bricks in half brick walls | No | 68 |  | 0
BRICKWORK SUNDRIES
Joint forming material in movement joints
4 | 10mm Wide polystyrene spacer strip at wall connections | m | 101 |  | 0
Brickwork reinforcement
5 | 30mm Wide x 1.2mm thick galvanised steel strap built into brickwork every third course, fixed with "Hilti"drive pin or equivalent and equally approved shot fired into reinforced concrete column | m | 229 |  | 0
2,5mm Galvanised brick reinforcement
6 | 75mm Wide reinforcement built in horizontally | m | 1375 |  | 0
7 | 150mm Wide reinforcement built in horizontally | m | 2342 |  | 0
Pre stressed fabricated concrete lintels including necessary temporary supports
8 | Pair of 100 x 70mm lintels in lengths not exceeding 3m | m | 126 |  | 0
FACE BRICKWORK
Face brick to match existing (PC R8 000/1 000 bricks), face bricks pointed with recessed horizontal and vertical joints
9 | Extra over brickwork for face brickwork | m² | 219 |  | 0
Special shaped face bricks
10 | Extra over face brickwork for single cant solid brick sill | m | 2.4 |  | 0
| Total for Masonry |  |  |  | 0 | +
SECTION 2
BILL NO 5
WATERPROOFING (PROVISIONAL)
Note: The tenderer is advised to refer to the Model Preambles for Trades, before pricing this bill.
Waterproofing
Waterproofing of roofs, basements, etc shall be laid under a ten year guarantee. Waterproofing to roofs shall be laid to even falls to outlets etc with necessary ridges, hips and valleys. Descriptions of sheet or membrane waterproofing shall be deemed to include additional labour to turn-ups and turn-downs
DAMPPROOFING OF WALLS AND FLOORS
One layer 375 micron embossed polyethylene damp proof course (SANS 952-1985 type B)
1 | In walls | m² | 81 |  | 0
Cementitious waterproofing system (suitable for tiling) comprising patching defects with polymer modified flexible (PMF) waterproofing slurry and three full coats PMF waterproofing slurry applied with a brush to a final dry film thickness of 2 to 3mm
2 | On shower floors | m² | 1 |  | 0
WATERPROOFING TO WALLS, ETC
Three coats of flexible waterproofing slurry applied to walls
3 | 5mm Thick on walls | m² | 8 |  | 0
| Total for Waterproofing |  |  |  | 0 | +
SECTION 2
BILL NO 6
ROOF COVERINGS, CLADDINGS, ETC (PROVISIONAL)
Note: The tenderer is advised to refer to the Model Preambles for Trades, before pricing this bill.
PROFILED METAL SHEETING AND ACCESSORIES
0,55mm thick. 'Klip-Tite Zincal / Colourplus AZ150' roof sheeting or equivalent and equally approved in single lengths, industrially coated on both sides, fixed to steel structure
1 | Roof covering with pitches not exceeding 25 degrees | m² | 53 |  | 0
0,58mm Chromadek IBR GSM 890 hot dipped galvanised steel sheet accessories to preceding roof coverings, industrially coated on both sides
2 | Head wall flashings 600mm girth | m | 23 |  | 0
3 | Cover flashings 155mm girth | m | 23 |  | 0
4 | Drip flashing 130mm girth | m | 21 |  | 0
ROOF INSULATION
5 | Glass wool insulation to be laid according to the drawing and fixed with cable stays with minimum 25mm air gap from roof. Total minimum R-value of insulation to be 2.85 (30% of roof area allowed) | m² | 428 |  | 0
| Total for Roof coverings, Claddings, etc. |  |  |  | 0 | +
SECTION 2
BILL NO 7
CARPENTRY AND JOINERY (PROVISIONAL)
Note: The tenderer is advised to refer to the Model Preambles for Trades, before pricing this bill.
Fixing
Items described as "nailed" shall be deemed to be fixed with hardened steel nails or pins, or to be shot-pinned, to brickwork or concrete
Items described as "plugged" shall be deemed to include screwing to fibre, plastic or metal plugs at not exceeding 500mm centres, and where described as "bolted", the bolts have been given elsewhere
Decorative thermosetting plastic laminate covering
Laminate covering shall be glued under pressure and edge strips of same shall be butt jointed at junctions with adjacent similar finish
SKIRTINGS
Locally produced natural hardwood timber skirting bull nose edging cut to size and fitted as per installer specification. All corners to receive 45B0 mitre to create tight fit at corners. Painted black to match shop front and to prevent against water damage (paint elsewhere measured).
1 | 100mm Skirting | m | 882 |  | 0
DOORS ETC
Single Solid hardwood core timber doors with masonite flush panels
2 | TD-01 Size: 813 x 2 032mm high door | No | 2 |  | 0
3 | TD-05 Size: 813 x 2 032mm high door | No | 4 |  | 0
4 | TD-06 Size: 762 x 2 032mm high door | No | 1 |  | 0
5 | TD-10 Size: 813 x 2 032mm high door | No | 5 |  | 0
Single Semi-solid core timber doors with masonite flush panels
6 | TD-02 Size: 762 x 1 900mm high door | No | 4 |  | 0
7 | Extra over for undercutting doors | No | 4 |  | 0
Solid Core unequal leaf double door with masonite flush panels
8 | TD-07 Size: 1 360 x 2 032mm high door | No | 1 |  | 0
FIRE DOORS
"Bitcon Class B" fire door or equivalent and equally approved including 1.6mm double rebated pressed steel frames
9 | FD-01 Overall size: 813 x 2 032mm high door | No | 4 |  | 0
10 | FD-02 Overall size: 925 x 2 032mm high door | No | 3 |  | 0
SPECIAL DOORS
44dB Purpose made acoustic single hardwood timber door
11 | TD-09 Size: 813 x 2 032mm high door | No | 1 |  | 0
12 | Extra over for cutting out 300 x 500mm high viewing panels (viewing pamels elsewhere measured) | No | 1 |  | 0
44dB Purpose made acoustic unequal leaf double hardwood timber door
13 | TD-08 Size: 1 360 x 2 100mm high door | No | 6 |  | 0
14 | Extra over for cutting out 300 x 500mm high viewing panels (viewing pamels elsewhere measured) | No | 6 |  | 0
Acoustically insulated composite panel purpose made folding / stacking doors for simultaneous presentations.
15 | FS-01 Overall size: 6 040 x 2 250mm high door | No | 1 |  | 0
16 | FS-02 Overall size: 1 700 x 2 250mm high door | No | 1 |  | 0
17 | FS-03 Overall size: 4 815 x 2 600mm high door | No | 1 |  | 0
CUPBOARDS TO KITCHENS, SCULLERY, ETC.
SUPPLEMENTARY PREAMBLES
General
The following cupboard fittings are given as complete units i.e. the components of the units have not been given separately. Descriptions of such units shall, therefore, be deemed to include all components, assembling, housing, notching, glueing, blocking, planting-on and screwing with countersunk screws, edge strips, thermosetting plastic laminate, glass, ironmongery, metalwork, paint or varnish finishes, etc Prices are to include for all necessary filler pieces against walls etc
References
References given in descriptions refer to the respective types of fittings detailed on the architect's drawing accompanying these bills of quantities for tender purposes
"Novalam MDF" Kitchen cupboards or equivalent and equally approved with hinges, handles and telescopic drawer slides, as detailed on Architectural drawing No. 320-01 and 320-02
18 | L-shaped kitchen wall cupboard with "Hanex S.008 N-White" or equivalent and equally approved acrylic counter top to suit overall size, 1 945 x 2 970 x 900mm high including all cut-outs, etc. | No | 1 |  | 0
19 | L-shaped kitchen wall cupboard with "Hanex S.008 N-White" or equivalent and equally approved acrylic counter top to suit overall size, 2 970 x 3 826 x 900mm high including all cut-outs, etc. | No | 1 |  | 0
20 | Rectangular shaped Kitchen wall cupboard with "Hanex S.008 N-White" or equivalent and equally approved acrylic counter top to suit overall size, 1 135 x 600 x 900mm high including all cut-outs, etc. | No | 1 |  | 0
21 | Rectangular shaped Pause area wall cupboard with "Hanex S.008 N-White" or equivalent and equally approved acrylic counter top to suit overall size, 2 733 x 600 x 900mm high including all cut-outs, etc. | No | 1 |  | 0
22 | Rectangular shaped Scullery wall cupboard with "Hanex S.008 N-White" or equivalent and equally approved acrylic counter top to suit overall size, 2 219 x 595 x 900mm high including all cut-outs, etc. | No | 1 |  | 0
Vanity basins and recessed counters, top made from "Hanex P-004 Solaris" and base made from "Hanex D-028 Blackbeat"or equivalent and equally approved as detailed on Architectural drawing No. 320-01 and 320-02
23 | Vanity counter overall size 1 485 x 500 x 870mm high including all cut-outs, etc. | No | 1 |  | 0
BUDGETARY ALLOWANCES
24 | Allow the sum of R 25 000.00 for the supply and installation of serving counters | Item | 1 | 25000 | 25000
25 | Allow the sum of R 25 000.00 for the supply and installation of shelving to storerooms | Item | 1 | 25000 | 25000
| Total for Carpentry and Joinery |  |  |  | 50000 | +
SECTION 2
BILL NO 8
CEILINGS, PARTITIONS AND ACCESS FLOORING (PROVISIONAL)
Note: The tenderer is advised to refer to the Model Preambles for Trades, before pricing this bill.
Fixing
Items described as "nailed" shall be deemed to be fixed with hardened steel nails or pins, or to be shot-pinned, to brickwork or concrete
Items described as "plugged" shall be deemed to include screwing to fibre, plastic or metal plugs at not exceeding 500mm centres, and where described as "bolted", the bolts have been given elsewhere
Ceilings
Unless otherwise described ceilings shall be deemed to be horizontal. Rates for the applicable items contained in this bill are to allow for all necessary "scaffolding and special scaffolding" for the works to be carried out at all levels and heights as required on site.
Steel components
All steel components for ceilings, partitions, etc are to be galvanised in accordance with SANS 121
SUSPENDED CEILINGS
Proprietary suspended ceilings
Hangers, suspension grids, "lay-in" panels, etc are to be in accordance with the manufacturers' recommendations Electrical light fittings, diffusers, panels etc are generally "lay-in" units of the same dimensions as the suspension grid described and allowance must be made in the rates accordingly for their support inclusive of any flexibility in setting out that may be required (ceiling panels have not been deducted and pricing is to take cognisance thereof)
Flush plastered skim ceilings
Ceilings shall comprise 12mm gypsum plasterboard boards screwed to and including screw-up suspension grid consisting of main tees at 1 200mm centres and galvanised steel capped cross tees at 400mm centres and with tape fixed over joints and the whole finished with gypsum plaster trowelled to a smooth polished surface
The grid shall be suspended by means of galvanised steel L-section hangers at suitable centres, securely shot-pinned or screwed to concrete, steel or wood
Flush plastered gypsum plasterboard suspended bulkheads
Bulkheads shall comprise galvanised steel studding of 63,5mm top and bottom tracks with vertical studs at maximum 400mm centres, pop-riveted to the top and bottom tracks with similar additional vertical studs as necessary at abutments, ends, etc and covered as described with plasterboard screwed to studding with drywall screws at maximum 300mm centres. Boards shall be butt jointed and finished with tape and jointing compound and the whole finished with gypsum plaster trowelled to a smooth polished surface to the thickness recommended by the manufacturer
Descriptions shall be deemed to include any additional studs at ends and intersections, corner beads, cornices at junctions with ceilings, jointing compound, tape, etc
"AMF Topic with Econogrid" or other equivalent and equivalent and equally approved ceiling tiles, colour white, size 600 x 600mm, laid on suspension system. Ceilings to be installed by an approved specialist and in accordance with the manufacturer's recommendations
1 | Ceilings suspended not exceeding 1m below concrete soffits | m² | 35 |  | 0
"Knauf AMF Thermatex Alpha Accoustic" or other equivalent and equivalent and equally approved ceiling tiles, colour white, size 600 x 600mm, laid on suspension system. Ceilings to be installed by an approved specialist and in accordance with the manufacturer's recommendations
2 | Ceilings suspended not exceeding 1m below concrete soffits | m² | 782 |  | 0
9.5mm thick gypsum plasterboard ceiling system suspended on a suspension grid system. All joints to be covered with fibre tape and the entire surface plastered with 3mm to 6mm thick skimming plaster.
3 | Ceilings suspended not exceeding 1m below concrete soffits | m² | 456 |  | 0
4 | Vertical portion of bulkheads 50mm high, suspended not exceeding 1m below concrete soffits | m | 274 |  | 0
5 | Vertical portion of bulkheads 100mm high, suspended not exceeding 1m below concrete soffits | m | 114 |  | 0
6 | Vertical portion of bulkheads 200mm high, suspended not exceeding 1m below concrete soffits | m | 20 |  | 0
9.5mm thick gypsum plasterboard ceiling system suspended on a suspension grid system. All joints to be covered with fibre tape and the entire surface plastered with 3mm to 6mm thick skimming plaster.
7 | Vertical portion of bulkheads 420mm high, suspended not exceeding 1m below concrete soffits | m | 33 |  | 0
Acoustic insulation material by specialist in bulkhead above folding / stacking doors
8 | Accoustic insulation | m² | 66 |  | 0
PARTITIONS, ETC
FIXED PARTITIONS
SUPPLEMENTARY PREAMBLES
Gypsum drywall partition systems
Partitions consisting of 63mm "Ultra Drywall" steel studs inserted at 600mm centres into 63mm "Ultrasteel Drywall" steel track at top and bottom clad on both sides as described, including additional studs as necessary at abutments, ends, etc. Boards shall be fixed in strict accordance with the manufacturer's instructions and all joints shall be taped and jointed
Unless otherwise described rates for partitions shall be deemed to include for standard flat section aluminium skirting on both sides
Wall paper and/or paint and varnish finishes are given elsewhere
Standard drywall to u/side ceiling tiles or flush plaster. Standard width 89mm wide single skin Half hour fire rated drywall partition Consisting of 63,5mm galvanised drywall steel Studs inserted @ 600mm centres into 63,5mm Steel top and bottom track, and Clad both sides with 1 layer 12,5mm taper edge Gypsum board fixed with 25mm drywall screws Spaced at 220mm centres. All joints to be taped and joined according to manufacturerbs Specifications. All external corners to receive 0,6mm galvanised steel corner bead. All Drywalls to be skimmed, sanded and finished Sufficiently in order to receive washable matt Acrylic PVA paint (paint elsewhere measured).
9 | Partitions 2 805mm high with bottom track plugged and top track fixed to suspended ceiling tees | m | 256 |  | 0
10 | Extra over partition 2 805mm high for vertical abutment | No | 45 |  | 0
11 | Extra over partition 2 805mm high for corner | No | 16 |  | 0
12 | Extra over partition 2 805mm high for T-intersection | No | 30 |  | 0
13 | Extra over partition 2 805mm high for fair end | No | 6 |  | 0
14 | Partitions 1 800mm high with bottom track plugged and top track fixed to suspended ceiling tees | m | 8 |  | 0
15 | Extra over partition 1 800mm high for vertical abutment | No | 1 |  | 0
16 | Extra over partition 1 800mm high for corner | No | 2 |  | 0
17 | Extra over partition 1 800mm high for fair end | No | 1 |  | 0
2-hour fire rated rhino board drywalling to run to slab above ceiling, to be closed off below floor and under & above door to create a sealed unit. Sound reduction index 51 cbo. Approximate Mass to be 50kg per square meters. Wall Thickness to be 115mm wide for two hour fire Rated drywall partition consisting of 63,5mm Drywall Ultrasteel studs spaced at 600mm Centres into 63,5mm Ultrasteel top and bottom Track and clad both sides with a base layer 12,5mm thick taper edge rhino-firestop fixed with 25mm screws spaced at 220mm centres apply a Sheet of 0.5mm galvanized steel to each side & Apply a face layer 0f 12,5mm taper edge rhino firestop To both sides. Staggering all joints Using 41mm drywall screws spaced at 220mm Centres tape and joint according to data sheet (standard clauses for specifiers: drywall Systems) for hand jointing application. All Drywalls to be skimmed and finished sufficiently in order to receive washable matt acrylic PVA Paint all service penetrations to drywall to be Fire stopped in accordance with sabs standards
18 | Partitions 2 805mm high with bottom and top tracks plugged | m | 13 |  | 0
19 | Extra over partition 2 805mm high for vertical abutment | No | 2 |  | 0
20 | Extra over partition 2 805mm high for corner | No | 2 |  | 0
"AMF Shadowline cornices Code: C-SRW 25 OEA" or similar approved fixed as per manufacturer's instruction
21 | 25 x 25mm Aluminium trim | m | 2289 |  | 0
| Total for Ceilings, Partitions & Access flooring |  |  |  | 0 | +
SECTION 2
BILL NO 9
FLOOR COVERINGS, WALL LININGS, ETC (PROVISIONAL)
The Tenderer is referred to the relevant Clauses in the separate document Model Preambles for Trades (2008 Edition)
NOTE:
Prior to the laying of the vinyl sheet flooring the screeded substrate shall be thoroughly checked for levelness, imperfections, etc., as no claim will be entertained should the floor be deemed to be uneven in appearance by the Architect or Client
Rates for floor coverings must include for fixing, adhesive, wastage, profit, etc
SUPPLEMENTARY PREAMBLES
Fixing
Floor coverings, wall linings, etc shall, where applicable, be fixed with adhesive as recommended by the manufacturers of the flooring, linings, etc
FLOOR COVERINGS
Bergvik fully adjustable raised access flooring tiles colour Granite (Colour code: M335) or equivalent and equally approved, size 600 x 600mm x 38mm thick
1 | On floors | m² | 21 |  | 0
"Belgotex floors Atlantis colour Clear Bubbles" or equivalent and equally approved carpet tiles, size 500 x 500mm installed by approved installer in accordance with SANS 10186:2010, the code of practice for textile floor coverings
2 | On floors | m² | 865 |  | 0
"Belgotex floors Berber Point colour Gridlock" or equivalent and equally approved carpet tiles, size 500 x 500mm installed by approved installer in accordance with SANS 10186:2010, the code of practice for textile floor coverings
3 | On floors | m² | 180 |  | 0
"Belgotex floors Natural Bark colour Knots" or equivalent and equally approved carpet tiles, size 500 x 500mm installed by approved installer in accordance with SANS 10186:2010, the code of practice for textile floor coverings
4 | On floors | m² | 80 |  | 0
SCREEDS
"Tal Screedmaster" or other equivalent and equivalent and equally approved
5 | 5mm thick self levelling screed on floors and landings | m² | 1125 |  | 0
SUNDRIES
Aluminium transition strips
6 | Natural anodised aluminium carpet gripper, adjustable ramp edge transition strip fixed to substrate with general-purpose metal adhesive | m | 15 |  | 0
| Total for Floor coverings, Wall linings, etc. |  |  |  | 0 | +
SECTION 2
BILL NO 10
IRONMONGERY (PROVISIONAL)
SUPPLEMENTARY PREAMBLES
Finishes to ironmongery
Where applicable finishes to ironmongery are indicated by suffixes in accordance with the following list: BS Satin bronze lacquered CH Chromium plated SC Satin chromium plated SE Silver enamelled GE Grey enamelled AS Anodised silver AB Anodised bronze AG Anodised gold ABL Anodised black PB Polished brass PL Polished and lacquered PT Epoxy coated SD Sanded
Supply and install all Ironmongery items by "dormakaba" or equivalent and equally approved manufacturer
Locks, indicator bolts, etc.
1 | 43mm Five pin euro-profile single cylinder master keyed. Code: DSC104301 MK (43mm) | No | 6 |  | 0
2 | 66mm Five pin euro-profile double cylinder master keyed. Code DDC106601 MK (66mm) | No | 57 |  | 0
3 | 153mm Manual flush bolt with heel. Code: DFB-SC-180 | No | 1 |  | 0
4 | 305mm Manual flush bolt with heel. Code: DFB-SC-181 | No | 1 |  | 0
5 | Bathroom deadlock. Code: D032D SS | No | 4 |  | 0
6 | Bathroom WC indicator (Red and White) and turn knob. Code: DWC-005 | Sets | 4 |  | 0
7 | Cylinder deadlock. Code: D037D SS | No | 7 |  | 0
8 | Cylinder sash lock. Code: D036S SS | No | 12 |  | 0
9 | Exterior access lock with lever handle. Code: PHT3901 | No | 3 |  | 0
10 | Narrow stile heavy duty swivel dead lock. Code: D07735 SS | No | 3 |  | 0
11 | Narrow stile heavy duty swivel sash lock. Code: D07635 SS | No | 29 |  | 0
12 | Narrow stile roller dead lock. Code D02835 SS | No | 9 |  | 0
13 | Rebate conversion kit for euro profile locks D036S, D037D. Code: D038R NP | No | 1 |  | 0
14 | Single electromagnetic lock with 600 lbf (2669 N) holding force, surface-mounted, with lock status sensor and red/green LED indicator (19860501). Code: EMC 600 ALH | Sets | 14 |  | 0
15 | L Bracket for single electromagnetic lock EMC 600 ALH (19860524). Code: L Bracket 600 | Sets | 14 |  | 0
16 | Two point locking panic bar for single door. Door leaf 1000mm wide x 2270mm high (2201. 2104. PHX02. PHX04). Code: PHA2 S SD | Sets | 3 |  | 0
Handles
17 | 325 x 25mm Straight tubular pull handle. Code: DPH301A BTB | Pairs | 4 |  | 0
18 | 382 x 32mm D-Shaped Offset Tubular Pull Handle. Code: DPH215 BTB | Pairs | 16 |  | 0
19 | DPH301C Pull Handle BT fixed on a 75 x 170 x 1.2mm thick Grade 430 stainless steel plate with no cylinder cut-out. Code: DHP-430-BL-SF 75X170 | No | 4 |  | 0
20 | DPH301C Pull Handle BT fixed on a 150 x 300 x 1.2mm thick Grade 430 stainless steel plate with no cylinder cut-out. Code: DHP-430-BL-SF 150X300 | No | 3 |  | 0
21 | Lever handle on narrow stile rose with narrow stile cylinder escutcheons. Code: TH122 NS Cyl S.S | Sets | 29 |  | 0
22 | Lever handle on rose with cylinder escutcheons. Code: TH122 Cyl S.S | Sets | 12 |  | 0
Escutcheon plates
23 | Narrow Stile Cylinder escutcheon. Code: DCE-105 S.S | Pairs | 12 |  | 0
24 | Round cylinder escutcheon. Code: DCE-002 S.S | Pairs | 4 |  | 0
Door closers, etc.
25 | EN 2-4 Concealed in the door closer. Code: ITS962-4 NHO | Sets | 6 |  | 0
26 | Non-hold open cam action slide channel door closer. Max door width 950mm. Closing Force EN 3. Hydraulic speed control. Pull-side door leaf fixing (Standard), Push-side transom fixing. Door closer compliant with EN 1154. Door closer is "Certi fire" approved (Certificate No. CF 119) for door types ITT 120, MM/IMM 240. Certified manufacturer to ISO 9001. Code: TS91B - SL | No | 7 |  | 0
27 | Non-hold open cam action slide channel door closer. Max door width 950mm. Closing Force EN 2-4V. Adjustable strength. Hydraulic speed control. Pull-side door leaf fixing (Standard), Push-side transom fixing. (Angle bracket included). Door closer compliant with EN 1154. Door closer is "Certi fire" approved (Certificate No. CF 119) for door types ITT 120, MM/IMM 240. Certified manufacturer to ISO 9001. Code: TS92G - AB -SL | Sets | 3 |  | 0
Door signage, kick plates, etc.
28 | 150 x 150mm "Female" sign. Code: DSS-131 F | No | 1 |  | 0
29 | 150 x 150mm "Male" sign. Code: DSS-130 M | No | 1 |  | 0
30 | 100 x 75mm High information signs comprising of a vinyl layer pressed between two 4mm toughened "Optiwhite" glass or equivalent and equally approved fixed with four stainless steel stand off fixing bolts, finished with stainless steel end caps to brick walls | No | 2 |  | 0
31 | 170 x 75mm High door signs comprising of a vinyl layer pressed between two 4mm toughened "Optiwhite" glass or equivalent and equally approved fixed with four stainless steel stand off fixing bolts finished with stainless steel end caps to drywall partitions | No | 21 |  | 0
32 | 170 x 75mm High timber door signs comprising of a vinyl layer pressed between two 4mm toughened "Optiwhite" glass or equivalent and equally approved fixed with four stainless steel stand off fixing bolts, finished with stainless steel end caps to timber door | No | 13 |  | 0
33 | 170 x 120mm High door signs comprising of a vinyl layer pressed between two 4mm toughened "Optiwhite" glass or equivalent and equally approved fixed with four stainless steel stand off fixing bolts finished with stainless steel end caps to drywall partitions | No | 21 |  | 0
34 | 170 x 200mm High door signs comprising of a vinyl layer pressed between two 4mm toughened "Optiwhite" glass or equivalent and equally approved fixed with four stainless steel stand off fixing bolts finished with stainless steel end caps to drywall partitions | No | 21 |  | 0
35 | 170 x 200mm High timber door signs comprising of a vinyl layer pressed between two 4mm toughened "Optiwhite" glass or equivalent and equally approved fixed with four stainless steel stand off fixing bolts finished with stainless steel end caps to timber door | No | 14 |  | 0
36 | 500 x 170mm High information signs comprising of a vinyl layer pressed between two 4mm toughened "Optiwhite" glass or equivalent and equally approved fixed with four stainless steel stand off fixing bolts, finished with stainless steel end caps to brick walls | No | 6 |  | 0
37 | 200 x 813 x 1.2mm Thick Grade 430 stainless steel kick plate. Code: DKP-430-SF 200 | No | 3 |  | 0
38 | 75 x 170 x 1.2mm Thick Grade 430 stainless steel plate. Code: DPP-430-BL-SF 75X170 | No | 4 |  | 0
39 | 150 x 300 x 1.2mm Thick Grade 430 stainless steel plate with cylinder cut-out left. Code: DPP-430-CL-SF 150X300 | No | 1 |  | 0
40 | 150 x 300 x 1.2mm Thick Grade 430 stainless steel plate with cylinder cut-out right. Code: DPP-430-CR-SF 150X300 | No | 2 |  | 0
41 | 300 x 813 x 1.2mm Thick Grade 430 stainless steel kick plate. Code: DKP-430-SF 300 | No | 20 |  | 0
42 | 900 x 813 x 1.2mm Thick Grade 430 stainless steel kick plate. Code: DKP-430-SF 900 | No | 4 |  | 0
Sundries
43 | Cabin hook 150mm. Code: CH 150 | No | 8 |  | 0
44 | Dust proof strike. Code:DPS-SS-032 | No | 5 |  | 0
45 | Floor mounted door stop. Code: DDS-NP-018 | No | 56 |  | 0
46 | Hat and coat hook with rubber buffer. Code: DHC-SS-031B | No | 4 |  | 0
MOTORISED BLINDS
Supply and install motorised " Block-out blinds with Carnival block out fabric, colour white" or equivalent and equally approved blinds
47 | Blinds to cover openings sized 5 725 x 2 600mm high | No | 4 |  | 0
48 | Blinds to cover openings sized 5 000 x 2 500mm high | No | 1 |  | 0
BUDGETARY ALLOWANCE
49 | Allow the sum of R 150 000.00 for the supply and installation of blinds to office areas specified by the Architect | Item | 1 | 150000 | 150000
| Total for Ironmongery |  |  |  | 150000 | +
SECTION 2
BILL NO 11
STRUCTURAL STEELWORK (PROVISIONAL)
Note: The tenderer is advised to refer to the Model Preambles for Trades, before pricing this bill.
All work to be in accordance with SANS 1200 H All Structural steelwork to be Grade S355JR galvanised in accordance with SANS 4998/ISO 4998:1996 for 'Structural Quality'. All bolts to be Grade 8.8 bolts and to be hot dipped galvanised to SANS 121:2011 (ISO 1461:2009(E)). Contractor is to refer to Engineer's notes for details of all fixing, welding, etc.
All structural steelwork including welding, holing, grouting up, etc. to Structural steel staircase as per Engineer's drawing No. 200-309/501
1 | 180 PFC Cross Beam | t | 0.08 |  | 0
2 | 180 PFC Beam | t | 0.02 |  | 0
3 | 200 PFC Post A | t | 0.28 |  | 0
4 | 200 PFC Post B | t | 0.06 |  | 0
5 | 200 PFC Post C | t | 0.01 |  | 0
6 | 200 PFC Stringer | t | 0.35 |  | 0
7 | 200PFC End Beam | t | 0.04 |  | 0
8 | 50 x 50 x 5mm Thick L Cleats | t | 0.06 |  | 0
9 | 150 x 75 x 10mm Thick L Cleats | t | 0.01 |  | 0
10 | 10mm Thick steel plates | t | 0.01 |  | 0
11 | 12mm thick steel plates | t | 0.013 |  | 0
12 | 16mm Thick steel plates | t | 0.11 |  | 0
13 | M12 Chemical anchor bolts | No | 106 |  | 0
14 | M16 Chemical anchor bolts | No | 4 |  | 0
15 | M20 Chemical anchor bolts | No | 74 |  | 0
16 | Mentis ball and tube heavy duty industrial hand rail/ knee rails and posts (or equally approved) fixed to top of stringers as per Manufacturer's specification and details (typical) | m | 17 |  | 0
All structural steelwork including welding, holing, grouting up, etc. to Structural steel canopy as per Engineer's drawing No. 200-309/500
17 | 203 x 133 x 25mm Thick Under Beam Rafter | t | 0.4 |  | 0
18 | 175 x 75 x 20 x 2.5mm CFLC Purlins | t | 0.25 |  | 0
19 | 115mm Diameter x 4.5mm thick CHS tube tie | t | 0.15 |  | 0
20 | 50 x 50 x 3mm Thick angles as false rafters | t | 0.03 |  | 0
21 | 8mm Thick steel plates | t | 0.01 |  | 0
22 | 10mm thick steel plates | t | 0.03 |  | 0
23 | 16mm thick steel plates | t | 0.1 |  | 0
24 | 20mm Thick steel plates | t | 0.4 |  | 0
25 | M12 Chemical anchor bolts | No | 12 |  | 0
26 | M16 Chemical anchor bolts | No | 24 |  | 0
27 | M20 Chemical anchor bolts | No | 12 |  | 0
28 | M24 Chemical anchor bolts | No | 9 |  | 0
All structural steelwork including welding, holing, grouting up, etc. to Slab infills as per Engineer's drawing No. 200-309/304
29 | 100 x 100 x 10mm Thick Steel support angle welded to 100 x 100 x 10mm thick flat with 6mm full penetration bevel weld fixed to side of existing reinforced concrete slab with M20 chemical anchors | m | 18 |  | 0
30 | M20 Chemical anchor bolts | No | 38 |  | 0
FINAL PAINTING OF EXPOSED STRUCTURAL STEELWORK
Prepare surfaces of structural steelwork as specified and apply primer with galvanised iron primer suitable for external application with two finishing coats of matt enamel paint. Colour: cable grey. Code: 03bb 17/015. Dulux or equivalent and equally approved, applied with smooth sponge roller.
31 | Exposed structural steelwork | t | 2.8 |  | 0
| Total for Structural steelwork |  |  |  | 0 | +
SECTION 2
BILL NO 12
METALWORK (PROVISIONAL)
Note: The tenderer is advised to refer to the Model Preambles for Trades, before pricing this bill.
Aluminium doors, windows, etc
Doors and windows shall comply with AAAMSA design criteria Glazing shall comply with SANS 10400 Part N. Glass shall be either "SOLARVUE SERENE GREEN SHL" or "SOLARVUE SERENE GREEN TRANSLUCENT" laminated performance glass as shown on the window schedules appended to these bills of quantities. Glass thickness shall comply with SAGGA regulations irrespective of thickness shown on the schedules/drawings. All windows will be fitted with black neoprene gaskets between glazing and glazing beads. Rubber gaskets to all doors and opening window sections. Doors and windows shall be supplied with protective tape and plastic and shall be removed only once surrounding trades have been completed.
Installation shall be such that the installed products are securely anchored using stainless steel or aluminium screws and sealed with an approved 10 x 10mm silicone fillet sealant on the outside. All corners will be mitred to form close joints, fixed with stainless steel self tapping screws to AAMSA standards, with all joints sealed. For purpose made windows and doors, refer to drawings issued separately with these bills of quantities.
The following certificates shall be provided prior to commencement of site work:1 A copy of the relevant AAAMSA Performance Test Certificate from the manufacturer/contractor supplying the architectural aluminium product 2 A Certificate of Conformance confirming that anodising or powder coating has been processed in accordance with SANS 999 and SANS 1796 respectively
3 A powder guarantee of not less than 15 years issued by the powder manufacturer. The specific conditions contained in this guarantee shall form part of the powder coating process 4 A Certificate of Conformance confirming that glazing has been installed in accordance with SANS 0137, ensuring that safety glazing materials have been installed in the mandatory areas and that each individual pane of safety glazing materials has been permanently marked5 A warranty from the manufacturer of the laminated safety glass and/or hermetically sealed glazing units guaranteeing the products against de lamination and colour degradation for a period of not less than five years
PRESSED STEEL DOOR FRAMES
1.6mm Double rebated frames, factory primed with red oxide and suitable for one brick walls supplied with fixing, tie bars and two 100mm steel butt hinges per door leaf to suit doors:
1 | TD-01 Size: 813 x 2 032mm high door | No | 2 |  | 0
2 | TD-02 Size: 762 x 1 900mm high door | No | 4 |  | 0
3 | TD-05 Size: 813 x 2 032mm high door | No | 4 |  | 0
4 | TD-06 Size: 762 x 2 032mm high door | No | 1 |  | 0
5 | TD-07 Size: 1 360 x 2 032mm high door | No | 1 |  | 0
ALUMINIUM DOOR FRAMES
Powder coated extruded natural anodised aluminium frames to suit timber doors:
6 | TD-08 Size: 1 360 x 2 100mm high door | No | 6 |  | 0
7 | TD-09 Size: 813 x 2 032mm high door | No | 1 |  | 0
8 | TD-10 Size: 813 x 2 032mm high door | No | 5 |  | 0
ALUMINIUM WINDOWS, DOORS, ETC
Heavy duty powder coated aluminium window units complete with subframes, ironmongery, 6.38mm laminated safety glass, sealing, etc and fixing to brickwork or concrete as per Architectural drawing No. 510-01 and 510-02
9 | W-01 size: 1 200 x 600mm high window | No | 2 |  | 0
Heavy duty powder coated aluminium door units complete with subframes, ironmongery, 6.38mm laminated safety glass, sealing, vinyl signage, etc and fixing to brickwork or concrete as per Architectural drawing No. 510-01 and 510-02
10 | AD-01 size: 1 000 x 2 600mm high doors | No | 8 |  | 0
11 | AD-02 size: 1 800 x 2 400mm high doors | No | 3 |  | 0
12 | AD-03 size: 810 x 2 400mm high doors | No | 21 |  | 0
13 | AD-04 size: 1 000 x 2 400mm high doors | No | 8 |  | 0
14 | Viewing panel size:300 x 500mm high | No | 1 |  | 0
Heavy duty powder coated aluminium viewing panels complete with subframes, 6.38mm laminated acoustic safety glass, sealing, etc and fixing to brickwork or concrete as per Architectural drawing No. 510-01 and 510-02
15 | Viewing panel size:300 x 500mm high | No | 6 |  | 0
ALUMINIUM SHOPFRONTS
Heavy duty powder coated aluminium shop front units complete with subframes, ironmongery, 6.38mm laminated safety glass, sealing, vinyl signage, etc and fixing to brickwork or concrete as per Architectural drawing No. 510-01 and 510-02
16 | SF-01 size: 4 000 x 2 600mm high shopfront | No | 4 |  | 0
17 | SF-02 size: 2 375 x 2 400mm high shopfront | No | 2 |  | 0
18 | SF-03 size: 2 200 x 2 500mm high shopfront | No | 1 |  | 0
19 | SF-04 size: 1 500 x 2 400mm high shopfront | No | 8 |  | 0
20 | SF-05 size: 6 485 x 2 400mm high shopfront | No | 5 |  | 0
21 | SF-06 size: 1 100 x 2 100mm high shopfront | No | 1 |  | 0
SUNDRY METALWORK
"Rectagrid RS40 45 x 4.5mm thick" or equivalent and equally approved Mentis grating fixed above ceiling as per engineer's instruction to prevent unwanted entry to server room from ceiling void
22 | Mentis grating | m² | 21 |  | 0
GLAZED ALUMINIUM BALUSTRADES
1 000mm high anodised aluminium and structural glass balustrade to internal staircases fixed with all necessary bolts, welds, etc.
23 | 1 000mm High glazed blaustrading | m | 42 |  | 0
24 | Extra over for flat closed end | No | 12 |  | 0
25 | Extra over for ramp or knee | No | 24 |  | 0
26 | Extra over for mitred L-intersection | No | 12 |  | 0
BUDGETARY ALLOWANCES
27 | Allow the sum of R75 000.00 for the supply and installation of privacy and decorative vinyl to glazed doors and shop fronts | Item | 1 | 75000 | 75000
28 | Allow the sum of R50 000.00 for the supply and installation of internal handrails to glazed balustrades | Item | 1 | 50000 | 50000
29 | Allow the sum of R10 000.00 for the supply and installation of general internal signage to office areas | Item | 1 | 10000 | 10000
30 | Allow the sum of R5 000 for the supply and installation of shower doors | Item | 1 | 5000 | 5000
| Total for Metalwork |  |  |  | 140000 | +
SECTION 2
BILL NO 13
PLASTERING (PROVISIONAL)
Note: The tenderer is advised to refer to the Model Preambles for Trades, before pricing this bill.
SCREEDS
Screeds wood floated, on concrete
1 | 40mm Thick on floors and landings | m² | 1270 |  | 0
INTERNAL PLASTER
Cement plaster wood floated for tiles, on brickwork
2 | On walls | m² | 38 |  | 0
3 | On narrow widths not exceeding 300mm wide | m² | 9 |  | 0
Cement plaster rendering coat with gypsum skim plaster finishing coat, on brickwork
4 | On walls | m² | 2995 |  | 0
5 | On narrow widths not exceeding 300mm wide | m² | 899 |  | 0
| Total for Plastering |  |  |  | 0 | +
SECTION 2
BILL NO. 14
TILING (PROVISIONAL)
The Tenderer is referred to the relevant Clauses in the separate document Model Preambles for Trades (2008 Edition)
SUPPLEMENTARY PREAMBLES
Prime Cost amounts for tiles are NET Rates for tiling, in addition to the PC amount, must include for fixing, adhesive, grout, wastage, profit, etc
NOTES Prior to the laying of the floor tiles, the screeded substrate shall be thoroughly checked for levelness, imperfections, etc., as no claim will be entertained should the floor be deemed to be uneven in appearance by the Architect or Client
Fixing
Unless described as "fixed with adhesive to plaster (plaster elsewhere)" descriptions of tiling on brick or concrete walls, columns, etc shall be deemed to include 1:4 cement plaster backing and descriptions of tiling on concrete floors etc shall be deemed to include 1:3 plaster bedding Tiling described as "fixed with adhesive on power floated concrete" shall be deemed to include for approved tiling key-coat
Ceramic, porcelain, marble and granite tiles are to be fixed and grouted with suitable adhesives and grouts from the "Tal Professional" range of products as recommended by the manufacturer of the tiles
WALL TILING
Supply and install 300 x 900mm "Italtile Porcelain wall tiles colour Atelier Mont Blanc" (P.C. Amount R175 /m2) or equivalent and equally approved fixed with adhesive to plaster (plastered elsewhere) and flush pointed with tinted grout
1 | On walls | m² | 5 |  | 0
Supply and install 600 x 600mm "Italtile Porcelain wall tiles colour Baltimore Marengo Lappato" (P.C. Amount R330 /m2) or equivalent and equally approved fixed with adhesive to plaster (plastered elsewhere) and flush pointed with tinted grout
2 | On walls | m² | 33 |  | 0
FLOOR TILING
Supply and install 600 x 1 200mm "Italtile Ceramic floor tiles colour Neptune grey" (P.C. Amount R175 /m2) or equivalent and equally approved fixed with adhesive to screed (screed elsewhere) and flush pointed with tinted grout
3 | On floors and landings | m² | 25 |  | 0
4 | Skirting 100mm high | m | 27 |  | 0
Supply and install 600 x 1 200mm "Italtile glazed Porcelain floor tiles colour Spazio White" (P.C. Amount R150 /m2) or equivalent and equally approved fixed with adhesive to screed (screed elsewhere) and flush pointed with tinted grout
5 | On floors and landings | m² | 87 |  | 0
6 | Skirting 100mm high | m | 179 |  | 0
Supply and install 600 x 600mm "Italtile glazed Porcelain floor tiles colour Baltomore Marengo Leppato" (P.C. Amount R330 /m2) or equivalent and equally approved fixed with adhesive to screed (screed elsewhere) and flush pointed with tinted grout
7 | On floors and landings | m² | 26 |  | 0
8 | Skirting 100mm high | m | 48 |  | 0
SUNDRIES
Aluminium corner protectors, stair nosing, edge trims, division strips etc.
9 | 30 x 30mm Stainless steel tile-in corner protector. Profile to be anchored in place by adhesive, with a grade 304 dot pattern finish | m | 15 |  | 0
10 | 8mm Wide x 10 deep natural anodised square edge trim to top edge of tiled skirting.. Profile to be anchored in place by adhesive. | m | 240 |  | 0
11 | 25mm Wide x 8mm high LSP 250 Stainless steel listello or equivalent and equally approved between floor tiles with a 102 brushed stainless steel finish installed as per manufacturer's instructions | m | 29 |  | 0
BUDGETARY ALLOWANCES
12 | Allow the sum of R30 000.00 for splash backs to ablution and kitchen areas | Item | 1 | 30000 | 30000
| Total for Tiling |  |  |  | 30000 | +
SECTION 2
BILL NO 15
PLUMBING AND DRAINAGE (PROVISIONAL)
Note: The tenderer is advised to refer to the Model Preambles for Trades, before pricing this bill.
Stainless steel basins, sinks, wash troughs, urinals, etc
Stainless steel for economy basins, domestic sinks and worktops shall be Type 430 (17/0) Stainless steel for urinals, basins, quality sinks, wash troughs, institutional equipment, etc shall be Type 304 (18/8) Stainless steel for laboratory sinks, photographic equipment, etc shall be Type 316 (18/8) Units shall have standard aprons on all exposed edges and tiling keys against walls where applicable
Sealing of edges
Outer edges of sinks, basins, baths, urinals, etc are to be sealed against adjacent surfaces with approved silicone
PVC-U pipes and fittings
Sewer and drainage pipes and fittings shall be jointed and sealed with butyl rubber rings Soil, waste and vent pipes and fittings shall be solvent weld jointed or sealed with butyl rubber rings
PVC-U pressure pipes and fittings
Pipes of 50mm diameter and smaller shall be plain ended with solvent welded PVC-U loose sockets and fittings Pipes of 63mm diameter and greater shall have sockets and spigots with push-in type integral rubber ring joints. Bends shall be PVC-U and all other fittings shall be cast iron, all with similar push-in type joints
High density polyethylene (HDPe) pipes and fittings
Pipes shall be type IV and of the class specified with compression fittings
Polypropylene pipes
Polypropylene pipes 54mm diameter and smaller shall be seamless copper coloured Class 16 pipes jointed with heat welded thermoplastic or where so described compression fittings Pipes shall be firmly fixed to walls, etc with coloured nylon snap-in pipe clips with provision for accommodating thermal movement and jointed and fixed strictly in accordance with the manufacturer's instructions
Reducing fittings
Where fittings have reducing ends or branches they are described as "reducing" and only the largest end or branch size is given. Should the contractor wish to use other fittings and bushes or reducers he may do so on the understanding that no claim in this regard will be entertained
Fixing of pipes
Unless specifically otherwise stated, descriptions of pipes shall be deemed to include fixing to walls, etc, casting in, building in or suspending not exceeding 1m below suspension level
Paper wrapping to pipes
Pipes chased into brickwork must be wrapped with two layers of stout brown paper tied with wire. Rates are to include for wrapping around joints and fittings
Disinfection of water pipework
Water pipework is to be disinfected at completion
Laying, backfilling, bedding, etc of pipes
Pipes shall be laid and bedded in accordance with manufacturers' instructions and trenches shall be carefully backfilled
Where no manufacturers' instructions exist, pipes shall be laid in accordance with the relevant section of SANS 2001
General
Descriptions of cast iron roof outlets shall be deemed to include joints to pipes and casting into concrete (adaptors for joints to PVC pipes, etc are given separately) Descriptions of overflow pipes where measured in number, shall be deemed to include joints to cisterns and splay cut ends
Descriptions of pipes laid in and including trenches and of inspection chambers, catch pits, etc shall be deemed to include excavation, bedding, backfilling, compaction to a minimum of 90% Mod AASHTO density and disposal of surplus material on site
Descriptions of service pipes and flexible connecting pipes shall be deemed to include connections to taps, cisterns, etc and to steel pipes (adaptors for connections to copper pipes, etc are given separately)
Descriptions of WC pans, slop hoppers, etc shall be deemed to include for joints to soil pipes (pan connectors are separately measured)
As-built drawings
The contractor shall prepare an updated set of as-built drawings. At completion of the contract the contractor shall hand these drawings to the principal agent for reproducing onto the originals for handing over to the employer (provision for allowance of as-built drawings elsewhere)
SOIL DRAINAGE
All underground piping to be laid in accordance with pipe bedding detail as per Engineer's drawing no. 200-309/900 REV P1
110mm Diameter uPVC waste drainage pipes
1 | 110mm uPVC drainage pipes in trenches, including all excavations, cart away, filling, etc. | m | 48 |  | 0
2 | Extra for capped end | No | 4 |  | 0
3 | Extra for rodding eye | No | 4 |  | 0
4 | Extra for 30/45 degree bend | No | 3 |  | 0
5 | Extra for 90 degree bend | No | 9 |  | 0
6 | Extra for 45 degree double socket branch | No | 9 |  | 0
7 | Extra for 90 degree triple socket branch | No | 2 |  | 0
Testing
8 | Testing soil drainage system | Item | 1 |  | 0
SANITARY PLUMBING
56mm Diameter uPVC waste drainage pipes chased into wall / fixed to suspended slabs
9 | 56mm drainage pipe | m | 41 |  | 0
10 | Extra for capped end | No | 1 |  | 0
11 | Extra for rodding eye | No | 1 |  | 0
12 | Extra for 30/45 degree bend | No | 3 |  | 0
13 | Extra for 90 degree bend | No | 34 |  | 0
14 | Extra for 45 degree double socket branch | No | 2 |  | 0
15 | Extra for 90 degree triple socket branch | No | 3 |  | 0
SANITARY FITTINGS
All sanitary fittings to be connected to existing water pipe works. This is to be checked on site with the relevant engineer.
Supply and install all sanitary ware as per Architect's Schedule "540 Sanitaryware Schedule" or equivalent and equally approved
Cobra
16 | 82mm Cobra chrome angle valve supplied and installed complete. Code: COB-832-10 | No | 16 |  | 0
17 | 90 x 90 x 125mm Cobra Alto chrome shower head supplied and installed complete. Code: COB-076-ALTO5 | No | 1 |  | 0
18 | 110 x 77 x 230mm Cobra Flush Junior chrome urinal flush pipes supplied and installed complete. Code: COB-FJT5-5 | No | 2 |  | 0
19 | 130 x 60 x 113mm Cobra Flush Junior chrome flush valves for urinals supplied and installed complete. Code: COB-FJ6-000 | No | 2 |  | 0
20 | 130 x 60 x 113mm Cobra chrome plated slotted basin Aquawaste supplied and installed complete. Code: COB-302-32 | No | 8 |  | 0
21 | 200 x 140 x 65mm Cobra Focus chrome bath/shower mixer tap supplied and installed complete with all valves, outlets, etc. Code: COB-FC-956 | No | 1 |  | 0
22 | 210 x 145 x 85mm Cobra chrome shower arm supplied and installed complete including all flanges, outlets etc. Code: COB-027 | No | 1 |  | 0
23 | 225 x 175 x 146mm Cobra chrome sink bottle trap code: COB-360 fitted with 210 x 145 x 85mm Cobra chrome tail pipe code: COB-C 342/1, 90 x 80 x 65mm Cobra cap nuts codes: COB-C-342/2 and COB-C-342/3, supplied and installed complete. | No | 8 |  | 0
24 | 225 x 175 x 146mm Cobra chrome shower P-trap supplied and installed complete. Code: COB-373 | No | 1 |  | 0
25 | 230 x 155 x 100mm Cobra Focus chrome basin mixer tap supplied and installed complete including all valves, connectors, etc. | No | 1 |  | 0
26 | 260 x 184 x 248mm Cobra brass compression fitting supplied and installed complete. Code: COB-796-20X100 | No | 8 |  | 0
27 | 288 x 288 x 90mm Cobra Focus chrome sink mixer tap supplied complete including all valves, outlets, etc. Code: COB-FC-970 | No | 3 |  | 0
28 | 565 x 70 x 190mm Cobra Flush Junior chrome flush valve supplied and installed complete. Code: COB-FJ2-210 | No | 8 |  | 0
29 | 890 x 390 x 90mm Cobra Karla chrome sink mixer tap supplied and installed complete including all valves, outlets, etc. Code: COB-6614CH | No | 1 |  | 0
Franke
30 | 431 x 250 x 150mm Franke 2.5 litre White epoxy HydroBoil mounted to wall, supplied and installed complete. Code: 2610006 | No | 1 |  | 0
31 | 460 x 318 x 150mm Franke SS 5 litre HydroBoil mounted to wall, supplied and installed complete. Code: 2610009 | No | 4 |  | 0
32 | 1 160 x 460mm Franke Projectline PLN621 double bowl sink code 1990031 including Franke Spaze F/2 double bowl code: 1120009 supplied and installed complete including all wastes, traps, overflows, etc. | No | 1 |  | 0
33 | 1 200 x 500mm Franke Quinline QLX621-120 steel double bowl sink code: 1990007 including Franke Spaze F/2 double bowls code: 1120009 supplied and installed complete including all wastes, traps, overflows, etc. | No | 5 |  | 0
34 | Franke F3SV1001 self closing pillar tap supplied and installed complete including all, valves, connectors, etc. Code: 2150029 | No | 8 |  | 0
Vaal
35 | 310 x 140 x 610mm Vaal urinal division screens supplied and installed complete. Code: VAA-705228WH | No | 1 |  | 0
36 | 315 x 275 x 415mm Vaal Flat back wall hung urinals supplied and installed complete. Code: VAA-705326WH | No | 2 |  | 0
37 | 335 x 290 x 115mm Vaal Weaver counter top basin code: VAA-706600WH including Vaal chrome fixing bolts code: VAA-8448Z000 supplied and installed complete. | No | 8 |  | 0
38 | 500 x 400 x 50mm Vaal Jazz toilet seat supplied and installed complete. Code: VAA-8531Z000 | No | 8 |  | 0
39 | 545 x 380 x 40mm Vaal Orchid galvanised silver toilet fixation floor bracket and fixing set supplied and installed complete. Code: VAA-8082Z000 | No | 8 |  | 0
40 | 583 x 355 x 382mm Vaal Orchid wall hung water closets supplied and installed complete including all valves, wastes, brackets, connectors, etc. Code: VAA-439100WH | No | 8 |  | 0
Supply and install all sundry sanitary ware as per Architect's Schedule "540 Sanitaryware Schedule" or equivalent and equally approved
Franke
41 | 144 x 138 x 301mm Franke RODX672 SS wall mounted double toilet roll holder with spindle system supplied and installed complete. Code: 2120101 | No | 8 |  | 0
42 | 200 x 85 x 140mm Franke RODX619 SS wall mounted soap dispenser supplied and installed complete. Code: 2120095 | No | 8 |  | 0
43 | 200 x 295 x 165mm Franke RODX611 wall mounted sanitary towel disposal and waste bin supplied and installed complete. Code: 2120070 | No | 6 |  | 0
44 | 275 x 112 x 355mm Franke RODX600 wall mounted paper towel dispenser supplied and installed complete. Code: 2120099 | No | 6 |  | 0
45 | 355 x 168 x 460mm Franke RODX605 wall mounted waste bin supplied and installed complete. Code: 2120097 | No | 6 |  | 0
| Total for Plumbing and Drainage |  |  |  | 0 | +
SECTION 2
BILL NO 16
GLAZING (PROVISIONAL)
Note: The tenderer is advised to refer to the Model Preambles for Trades, before pricing this bill.
MIRRORS, ETC
6mm Silvered float glass copper backed mirrors with polished edges, holed for and fixed with chromium plated dome capped mirror screws with rubber buffers to plugs in brickwork
1 | 655 x 2 960mm Wall mounted mirror | No | 10 |  | 0
| Total for Glazing |  |  |  | 0 | +
SECTION 2
BILL NO 17
PAINTWORK (PROVISIONAL)
Note: The tenderer is advised to refer to the Model Preambles for Trades, before pricing this bill.
SUPPLEMENTARY PREAMBLES
PREPARATION OF PLASTERED SURFACES
Preparation of plastered surfaces before applying paint will: scrub entire area with sugar soap solution to remove dirt, chalked material and any other contaminants. Rinse thoroughly with fresh water and allow drying. Repair cracks and/or plaster defects as per "Crack Repair / Plaster Finish" guidelines available from manufacturers. All surfaces must be clean, sound and dry before painting. The moisture content of the cement plaster surfaces must be below 8% when measured on a Doser Hygrometer BD2 scale (or equivalent)
PAINT SPECIFICATIONS
All painting shall be done in accordance with "Dulux" specifications unless otherwise described
COLOURS
Unless otherwise described paintwork on ceilings shall be deemed to be in the "White" colour group and paintwork on all other components shall be deemed to be in the "Pastel" colour group in accordance with the Natural Colour System (NCS) adopted by the SA National Standards
ON INTERNAL CONCRETE SURFACES
One coat Dulux trade alkali resistant plaster primer, two coats of Dulux Black PVA paint or equivalent and equally approved
1 | Concrete soffits | m² | 17 |  | 0
ON INTERNAL FLOATED PLASTER SURFACES
One coat Dulux trade alkali resistant plaster primer, two coats of Dulux trade 90 BG 72 /063 low sheen wash and ware. Colour: BIG CHILL or equivalent and equally approved
2 | Walls | m² | 1253 |  | 0
One coat Dulux trade alkali resistant plaster primer, two coats of Dulux TRADE 49 GG 77/014 low sheen wash and ware. Colour: CITY SKYLINE or equivalent and equally approved
3 | Walls | m² | 1462 |  | 0
One coat Dulux trade alkali resistant plaster primer, two coats of Dulux TRADE 60 YY 72/225 low sheen wash and ware. Colour: HONEY FROST or equivalent and equally approved
4 | Walls | m² | 280 |  | 0
ON PLASTERBOARD SURFACES
One coat professional gypsum and plaster primer and two coats white PVA paint
5 | Ceilings ("White" colour group) | m² | 456 |  | 0
6 | Bulkheads not exceeding 300mm high ("White" colour group) | m | 408 |  | 0
7 | Bulkheads exceeding 300mm high ("White" colour group) | m² | 14 |  | 0
ON METAL SURFACES
One coat universal undercoat and two coats gloss enamel paint
8 | Door frames | m² | 82 |  | 0
ON WOOD SURFACES
One coat wood primer and two coats superior quality clear matt varnish
9 | Doors | m² | 159 |  | 0
One coat wood primer and two coats black paint to match shop fronts and prevent against water damage
10 | Skirtings, rails, etc not exceeding 300mm girth | m | 882 |  | 0
| Total for Paintwork |  |  |  | 0 | +
SECTION 2
BILL NO 18
PAPERHANGING (PROVISIONAL)
PAPERHANGING TO NEW AND EXISTING WORKS
Graphic wallpaper by "Design Syndicate, Type: Patent decor, with plaster primer by Dulux, 90 GB 38/185 - Barton Blue" or equivalent and equally approved mounted horizontally to Architect's approval
1 | On one coat plastered walls, columns, drywalls, etc. including narrow widths | m² | 297 |  | 0
Graphic wallpaper by "Design Syndicate, Type: 8524, with plaster primer" or equivalent and equally approved mounted horizontally to Architect's approval
2 | On one coat plastered walls, columns, drywalls, etc. including narrow widths | m² | 102 |  | 0
| Total for Paperhanging |  |  |  | 0 | +
Section 2 Summary:
1 | Alterations and Demolitions (Provisional) |  |  |  | 585000
2 | Earthworks (Provisional) |  |  |  | 0
3 | Concrete, Formwork and Reinforcement (Provisional) |  |  |  | 0
4 | Masonry (Provisional) |  |  |  | 0
5 | Waterproofing (Provisional) |  |  |  | 0
6 | Roof Covering, Cladding, etc. (Provisional) |  |  |  | 0
7 | Carpentry and Joinery (Provisional) |  |  |  | 50000
8 | Ceilings, Partitions and Access Flooring (Provisional) |  |  |  | 0
9 | Floor Coverings, Wall Linings, etc. (Provisional) |  |  |  | 0
10 | Ironmongery (Provisional) |  |  |  | 150000
11 | Structural Steelwork (Provisional) |  |  |  | 0
12 | Metalwork (Provisional) |  |  |  | 140000
13 | Plastering (Provisional) |  |  |  | 0
14 | Tiling (Provisional) |  |  |  | 30000
15 | Plumbing and Drainage (Provisional) |  |  |  | 0
16 | Glazing (Provisional) |  |  |  | 0
17 | Paintwork (Provisional) |  |  |  | 0
18 | Paperhanging (Provisional) |  |  |  | 0
| Total for Section 2 Carried to Final Summary |  |  |  | 955000 | +

## 3 - New Ablution Block
ITEM NO | DESCRIPTION | UNIT | QUANTITY | RATE | AMOUNT
SECTION 3 - NEW ABLUTION BLOCK
BILL NO 1
EARTHWORKS (PROVISIONAL)
Note: The tenderer is advised to refer to the Model Preambles for Trades, before pricing this bill.
Nature of ground
A soils investigation has been carried out on the site by the engineer and the report is annexed to these bills of quantities. The soils report indicates that the ground varies between silty sand, reworked soil of mixed origin and residual shale, all of which will be deemed as "earth". All very hard unfeathered shale, ironstone, etc, the removal of which necessitates the use of explosives or heavy duty hydraulic percussion hammers (peckers), will be classified as "hard rock"
Carting away of excavated material
Descriptions of carting away of excavated material shall be deemed to include loading excavated material onto trucks directly from the excavations or, alternatively, from stock piles situated on the building site
Filling and layer work materials
References such as "G1", "G2", etc and "C1", "C2", etc in descriptions of filling and layer work materials refer to corresponding references in the document "Guidelines for Road Construction Materials. TRH 14 : 1985" compiled by the Committee of State Road Authorities and the properties set out therein for each kind shall be applicable to the respective materials described hereinafter
Testing
Prices for filling are to include for all necessary density and other tests
SITE CLEARANCE ETC
Site clearance
1 | Digging up and removing rubbish, debris, vegetation, hedges, shrubs and trees not exceeding 200mm girth, bush, etc | m² | 201 |  | 0
2 | Stripping average 150mm thick layer of top soil and stockpiling on site | m² | 201 |  | 0
EXCAVATION, FILLING, ETC
EXCAVATIONS ETC
Excavation in earth not exceeding 2m deep
3 | Trenches, thickening to surface beds, etc. | m³ | 68 |  | 0
Back excavation of vertical sides of excavation in earth for working space including backfilling compacted to 93% Mod AASHTO density
4 | Exceeding 500mm and not exceeding 1 500mm deep for placing and removing form work to walls etc. | m² | 191 |  | 0
Extra over bulk excavations in earth for excavation in
5 | Soft rock | m³ | 20 |  | 0
6 | Hard rock | m³ | 10 |  | 0
Extra over all excavations for carting away
7 | Surplus material from excavations and/or stock piles on site, to a dumping site to be located by the contractor | m³ | 45 |  | 0
Risk of collapse of excavations
8 | Sides of trenches and holes not exceeding 1,5m deep | m² | 190 |  | 0
Keeping excavations free of water
9 | Keeping excavations free of all water other than subterranean water | Item | 1 |  | 0
FILLING ETC
Selected imported G2 earth filling spread, level, water and compact to 100% Mod AASHTO density
10 | Backfilling to trenches, holes, etc | m³ | 31 |  | 0
Selected imported G7 earth filling spread, level, water and compact to 93% Mod AASHTO density
11 | Backfilling to trenches, holes, etc | m³ | 161 |  | 0
WEED KILLERS, INSECTICIDES, ETC
Soil insecticide in accordance with SANS 5859
12 | To bottoms and sides of trenches, etc | m² | 243 |  | 0
| Total for Earthworks |  |  |  | 0 | +
SECTION 3
BILL NO 2
PILING (PROVISIONAL)
The Tenderer is advised to refer to the Trade Preambles, 2008 Edition before pricing this Bill
SUPPLEMENTARY PREAMBLES Specification: All piling shall comply with SANS 1200F Wherever reference is made in SANS 1200F to SANS 1200G and 1200GA, this shall mean the preambles D. CONCRETE, FORM WORK AND REINFORCEMENT as contained in the Model Preambles for Trades 2008 as published by the Association of South African Quantity Surveyors, where applicable. Wherever the term "Engineer" appears in SANS 1200F or in the Project Specification, this shall be deemed to mean Agent or the Agent's representative responsible for the Works Wherever the term "Engineer" appears in SANS 1200F or in the Project Specification, this shall be deemed to mean Agent or the Agent's representative responsible for the Works The clause 8 "Measurement and Payment" of SANS 1200F shall not apply
Scope of Work The work comprises the design, supply and installation of No.19 piles to be designed by the Selected Subcontractor. The Contractor will be required to disclose the name of his proposed Selected Subcontractor at tender stage and will enter into a JBCC Selected Subcontract Agreement, which will be back-to-back with the Conditions of Contract of the Principal Building Agreement.
Specifications, drawings, etc: The tenderer is referred to the Structural Engineer's drawings numbered 200-309/300 Rev. P1 accompanying these bills of quantities in order to acquaint himself fully with the nature and scope of the work
Nature of ground: Soil tests have been carried out on the site by the Engineer and the geotechnical investigation report is annexed to these bills of quantities
Classification of material: Refer to the geotechnical investigation report annexed to these bills of quantities
Indemnity: The contractor shall take full responsibility for piling work and shall guarantee that piling work will support the calculated loads laid down by the engineer without injurious settlement. The actual lengths of piles shall be determined on site by the contractor in consultation with the engineer who will give all assistance possible. This does not in any way relieve the contractor of his responsibility or obligation to provide the specified guarantee. The contractor shall indemnify the employer against any injury to or death of any person and all loss or damage to all structures resulting from the failure of any pile. In the event of the failure of any pile the contractor shall make good such pile and all consequent damage at his own expense.
Insurances, etc: The Contractor shall provide an insurance policy, approved by the Principal Agent, before the start of the works, against risks arising out of the responsibilities, guarantee and indemnities specified and shall pay all premiums in respect of this insurance policy.
Guarantees, etc: The Contractor shall provide a pile performance guarantee prior to commencement of work. The guarantee shall be effective for a period of five (5) years from the date of completion of the principal construction contract.
Model Preambles: Where the above supplementary preambles contradicts the provisions of the standard Model Preamble Preambles for Trades, 2008 Edition, the supplementary preambles as contained in this bill shall take precedence.
ESTABLISHMENT
1 | Transporting to and establishment on site of necessary plant for the execution of the work and removal thereof on completion | Item | 1 |  | 0
2 | Setting up plant at pile position | No | 19 |  | 0
450mm PRESSURE GROUTED CONTINUOUS FLIGHT AUGER (CFA) PILES
Concrete piles suitable for the following working loads, etc including concrete, precast concrete, reinforcement, couplings, drilling, driving or boring, couplings, temporary casings, casting piles, carting away surplus excavated material to a dumping site located by the Contractor, backfilling pile holes with approved sand filling on completion, etc, complete:
3 | Piles suitable for 790kN service load | No | 19 |  | 0
Standing-time:
4 | Standing-time charge for crew and rig due to unforeseen delays caused by the Employer | Hrs | 48
TEST CUBES
5 | Making and testing 150 x 150 x 150mm concrete strength test cube (Provisional) | No | 57 |  | 0
EXPOSING PILES FOR INSPECTION
6 | Exposing pile for inspection including excavation not exceeding 3,5m deep in earth and backfilling | No | 10 |  | 0
GUARANTEE AND INSURANCE
7 | Guarantee in the amount of one million rand (R420,000.00) and shall be effective for a period of five (5) years from the date of completion of the principal contract | Item | 1 |  | 0
8 | Insurance policy against claims arising from the installation of piling up to a limit of one million Rand (R30,000,000.00) per claim with no limit on the number of claims that may occur and effective for a period of five (5) years from the date of completion of the principal contract | Item | 1 |  | 0
TESTING
9 | Transporting to and establishment on site of necessary testing plant for the execution of the work and removal thereof on completion | Item | 1 |  | 0
10 | Testing in-situ concrete pile to a maximum load of 790kN | No | 10 |  | 0
11 | Integrity testing in-situ concrete pile | No | 5 |  | 0
| Total for Piling |  |  |  | 0 | +
SECTION 3
BILL NO 3
CONCRETE, FORMWORK AND REINFORCEMENT (PROVISIONAL)
Note: The tenderer is advised to refer to the Model Preambles for Trades, before pricing this bill.
Cost of tests
The costs of making, storing and testing of concrete test cubes as required under clause 7 "Tests" of SABS 1200 G shall include the cost of providing cube moulds necessary for the purpose, for testing costs and for submitting reports on the tests for approval. The testing shall be undertaken by an approved independent firm or institution nominated by the contractor (test cubes are measured separately)
Formwork
Descriptions of form work shall be deemed to include use and waste only (except where described as "left in" or "permanent"), for fitting together in the required forms, wedging, plumbing and fixing to true angles and surfaces as necessary to ensure easy release during stripping and for reconditioning as necessary before re-use
The vertical strutting shall be carried down to such construction as is sufficiently strong to afford the required support without damage and shall remain in position until the newly constructed work is able to support itself
Form work to soffits of solid slabs etc shall be deemed to be to slabs not exceeding 250mm thick unless otherwise described
Form work to soffits of slabs, beams, etc shall be deemed to be propped up exceeding 1,5m and not exceeding 3,5m high unless otherwise described
Form work to sides of bases, pile caps, ground beams, etc will only be measured where it is prescribed by the engineer for design reasons. Form work necessitated by irregularity or collapse of excavated faces will not be measured and the cost thereof shall be deemed to be included in the allowance for taking the risk of collapse of the sides of the excavations, provision for which is made in "Earthworks"
REINFORCED CONCRETE CAST AGAINST EXCAVATED SURFACES
25MPa concrete
1 | Ground beams | m³ | 42 |  | 0
2 | Slabs including beams and inverted beams | m³ | 83 |  | 0
30MPa concrete
3 | Surface beds cast in panels on waterproofing | m³ | 18 |  | 0
4 | Edge thickening to surface beds | m³ | 1 |  | 0
REINFORCED CONCRETE CAST ON/IN FORMWORK
30MPa concrete
5 | Columns | m³ | 7 |  | 0
6 | Walls | m³ | 8 |  | 0
TEST CUBES
7 | Making and testing 150 x 150 x 150mm concrete strength test cube (Provisional) | No | 474 |  | 0
CONCRETE SUNDRIES
Finishing top surfaces of concrete smooth with a steel trowel
8 | Surface beds, slabs, etc | m² | 134 |  | 0
Finishing top surfaces of concrete smooth with a power float with high quality grey non-metallic commercial hardener added (7kg/mB2 in two operations), curing with curing compound at a rate of 7-10mB2/l, subsequently removing curing compound and sealing with suitable sealer at a rate of 7mB2/l
9 | Surface beds, etc | m² | 224 |  | 0
Casting of sleeves for penetrations in new 255mm thick concrete slabs
10 | Casting of 75mm diameter sleeve through new slab | No | 10 |  | 0
11 | Casting of 125mm diameter sleeve through new slab | No | 12 |  | 0
SMOOTH FORMWORK (DEGREE OF ACCURACY II)
Smooth formwork to sides
12 | Rectangular columns | m² | 80 |  | 0
13 | Shear walls | m² | 78 |  | 0
14 | Sides of beams | m² | 131 |  | 0
15 | Edge of surface bed slab not exceeding 300mm high | m | 3 |  | 0
Smooth formwork to soffits
16 | Slabs | m² | 242 |  | 0
MOVEMENT JOINTS ETC
Expansion joints with 10mm deep x 10mm wide "Dow Corning 813C"silicone or equivalent and equally approved sealant on 10mm thick polystyrene backing
17 | Not exceeding 300mm high to edges of in-fill slab | m | 126 |  | 0
Saw-cut joints
18 | 3 x 40mm Saw-cut joints in top of concrete reamed out to 8mm wide | m | 51 |  | 0
REINFORCEMENT (PROVISIONAL)
High tensile steel reinforcement to structural concrete work
19 | Bars of varying diameter | t | 22.47 |  | 0
Fabric reinforcement
20 | Mesh ref. 193 fabric reinforcement in concrete surface beds, slabs, etc. | m² | 21 |  | 0
21 | Mesh ref. 245 fabric reinforcement in concrete surface beds, slabs, etc. | m² | 5 |  | 0
| Total for Concrete, Formwork and Reinforcement |  |  |  | 0 | +
SECTION 3
BILL NO 4
MASONRY (PROVISIONAL)
Note: The tenderer is advised to refer to the Model Preambles for Trades, before pricing this bill.
BRICKWORK
Sizes in descriptions
Where sizes in descriptions are given in brick units, "one brick" shall represent the length and "half brick" the width of a brick
Face bricks
Bricks shall be ordered timeously to obtain uniformity in size and colour
Pointing
Descriptions of recessed pointing to fair face brickwork and face brickwork shall be deemed to include square recessed, hollow recessed, weathered pointing, etc
BRICKWORK
FOUNDATIONS (PROVISIONAL)
Brickwork of NFX bricks (14 MPa nominal compressive strength) in class II mortar
1 | One brick walls | m² | 13 |  | 0
2 | 345mm Cavity walls | m² | 12 |  | 0
SUPERSTRUCTURE
Brickwork of NFP bricks in class II mortar
3 | Half brick walls | m² | 214 |  | 0
4 | Half brick lining to concrete | m² | 39 |  | 0
5 | One brick walls | m² | 202 |  | 0
6 | One brick lining to concrete | m² | 23 |  | 0
7 | One brick parapet walls | m² | 31 |  | 0
8 | 345mm Cavity walls | m² | 76 |  | 0
BRICKWORK SUNDRIES
Joint forming material in movement joints
9 | 10mm Wide polystyrene spacer strip at wall connections | m | 146 |  | 0
Brickwork reinforcement
10 | 30mm Wide x 1.2mm thick galvanised steel strap built into brickwork every third course, fixed with "Hilti"drive pin or equivalent and equally approved shot fired into reinforced concrete column | m | 158 |  | 0
2,5mm Galvanised brick reinforcement
11 | 75mm Wide reinforcement built in horizontally | m | 1023 |  | 0
12 | 150mm Wide reinforcement built in horizontally | m | 1343 |  | 0
Pre stressed fabricated concrete lintels including necessary temporary supports
13 | Pair of 100 x 70mm lintels in lengths not exceeding 3m | m | 84 |  | 0
Galvanised hoop iron cramps, ties, etc
14 | 30 x 1,6mm Wall tie 500mm long with one end shot pinned to concrete and other end built into brickwork | No | 594 |  | 0
FACE BRICKWORK
Face brick to match existing (PC R8 000/1 000 bricks), face bricks pointed with recessed horizontal and vertical joints
15 | Extra over brickwork for face brickwork | m² | 276 |  | 0
Special shaped face bricks
16 | Extra over face brickwork for single cant solid brick sill | m | 16 |  | 0
| Total for Masonry |  |  |  | 0 | +
SECTION 3
BILL NO 5
WATERPROOFING (PROVISIONAL)
Note: The tenderer is advised to refer to the Model Preambles for Trades, before pricing this bill.
Waterproofing
Waterproofing of roofs, basements, etc shall be laid under a ten year guarantee. Waterproofing to roofs shall be laid to even falls to outlets etc with necessary ridges, hips and valleys. Descriptions of sheet or membrane waterproofing shall be deemed to include additional labour to turn-ups and turn-downs
DAMPPROOFING OF WALLS AND FLOORS
One layer 375 micron embossed polyethylene damp proof course (SANS 952-1985 type B)
1 | In walls | m² | 119 |  | 0
One layer 500 micron orange polyethylene waterproof sheeting (SANS 952-1985 type A) sealed at laps with PVC self-adhesive tape
2 | Under surface beds | m² | 116 |  | 0
WATERPROOFING TO ROOFS ETC
Prime with one coat bitumen primer and one layer 4mm fully bonded waterproof membrane comprising two bitumen layers reinforced with woven spun bonded polyester fabric and coated with polyethylene film for heat bonding, laid with 100mm side and 150mm end laps
3 | On flat roofs | m² | 134 |  | 0
4 | On turn-ups and turn-downs exceeding 300mm girth | m² | 27 |  | 0
5 | Bandage cover flashing strips 200mm girth at turn-ups, including sealing top edge with mastic in and including groove in brickwork | m | 51 |  | 0
6 | Dressing and sealing around pipe not exceeding 100mm external diameter, including additional membrane, gussets, collars, etc | No | 2 |  | 0
Two coats bituminous aluminium paint
7 | On waterproofing to roofs | m² | 134 |  | 0
| Total for Waterproofing |  |  |  | 0 | +
SECTION 3
BILL NO 6
CARPENTRY AND JOINERY (PROVISIONAL)
Note: The tenderer is advised to refer to the Model Preambles for Trades, before pricing this bill.
Fixing
Items described as "nailed" shall be deemed to be fixed with hardened steel nails or pins, or to be shot-pinned, to brickwork or concrete
Items described as "plugged" shall be deemed to include screwing to fibre, plastic or metal plugs at not exceeding 500mm centres, and where described as "bolted", the bolts have been given elsewhere
Decorative thermosetting plastic laminate covering
Laminate covering shall be glued under pressure and edge strips of same shall be butt jointed at junctions with adjacent similar finish
DOORS ETC
Single Solid hardwood core timber doors with masonite flush panels
1 | TD-03 Size: 762 x 2 032mm high door | No | 3 |  | 0
2 | TD-04 Size: 686 x 2 032mm high door | No | 1 |  | 0
3 | TD-05 Size: 813 x 2 032mm high door | No | 7 |  | 0
4 | TD-06 Size: 762 x 2 032mm high door | No | 1 |  | 0
Single Semi-solid core timber doors with masonite flush panels
5 | TD-02 Size: 762 x 1 900mm high door | No | 16 |  | 0
6 | Extra over for undercutting doors | No | 16 |  | 0
VANITY COUNTERS, ETC.
SUPPLEMENTARY PREAMBLES
General
The following cupboard fittings are given as complete units i.e. the components of the units have not been given separately. Descriptions of such units shall, therefore, be deemed to include all components, assembling, housing, notching, glueing, blocking, planting-on and screwing with countersunk screws, edge strips, thermosetting plastic laminate, glass, ironmongery, metalwork, paint or varnish finishes, etc Prices are to include for all necessary filler pieces against walls etc
References
References given in descriptions refer to the respective types of fittings detailed on the architect's drawing accompanying these bills of quantities for tender purposes
Vanity basins and recessed counters, top made from "Hanex P-004 Solaris" and base made from "Hanex D-028 Blackbeat"or equivalent and equally approved as detailed on Architectural drawing No. 320-01 and 320-02
7 | Vanity counter overall size 2 960 x 550 x 870mm high including all cut-outs, etc. | No | 4 |  | 0
SUNDRY JOINERY
SUPPLEMENTARY PREAMBLES
General
The following cupboard fittings are given as complete units i.e. the components of the units have not been given separately. Descriptions of such units shall, therefore, be deemed to include all components, assembling, housing, notching, glueing, blocking, planting-on and screwing with countersunk screws, edge strips, thermosetting plastic laminate, glass, ironmongery, metalwork, paint or varnish finishes, etc Prices are to include for all necessary filler pieces against walls etc
References
References given in descriptions refer to the respective types of fittings detailed on the architect's drawing accompanying these bills of quantities for tender purposes
8 | Reception counter overall size 2 400 x 4 700 x 900mm high including 12mm fibre cement cladding around column with signage and lighting (lighting elsewhere measured) as per Architectural drawing No. 320-01 | No | 1 |  | 0
BUDGETARY ALLOWANCES
9 | Allow the sum of R 25 000.00 for the supply and installation of a security desk at ground floor entrance | Item | 1 | 25000 | 25000
10 | Allow the sum of R 10 000.00 for the supply and installation of shelving to storerooms | Item | 1 | 10000 | 10000
| Total for Carpentry and Joinery |  |  |  | 35000 | +
SECTION 3
BILL NO 7
CEILINGS, PARTITIONS AND ACCESS FLOORING (PROVISIONAL)
Note: The tenderer is advised to refer to the Model Preambles for Trades, before pricing this bill.
Fixing
Items described as "nailed" shall be deemed to be fixed with hardened steel nails or pins, or to be shot-pinned, to brickwork or concrete
Items described as "plugged" shall be deemed to include screwing to fibre, plastic or metal plugs at not exceeding 500mm centres, and where described as "bolted", the bolts have been given elsewhere
Ceilings
Unless otherwise described ceilings shall be deemed to be horizontal. Rates for the applicable items contained in this bill are to allow for all necessary "scaffolding and special scaffolding" for the works to be carried out at all levels and heights as required on site.
Steel components
All steel components for ceilings, partitions, etc are to be galvanised in accordance with SANS 121
SUSPENDED CEILINGS
Proprietary suspended ceilings
Hangers, suspension grids, "lay-in" panels, etc are to be in accordance with the manufacturers' recommendations Electrical light fittings, diffusers, panels etc are generally "lay-in" units of the same dimensions as the suspension grid described and allowance must be made in the rates accordingly for their support inclusive of any flexibility in setting out that may be required (ceiling panels have not been deducted and pricing is to take cognisance thereof)
Flush plastered skim ceilings
Ceilings shall comprise 12mm gypsum plasterboard boards screwed to and including screw-up suspension grid consisting of main tees at 1 200mm centres and galvanised steel capped cross tees at 400mm centres and with tape fixed over joints and the whole finished with gypsum plaster trowelled to a smooth polished surface
The grid shall be suspended by means of galvanised steel L-section hangers at suitable centres, securely shot-pinned or screwed to concrete, steel or wood
Flush plastered gypsum plasterboard suspended bulkheads
Bulkheads shall comprise galvanised steel studding of 63,5mm top and bottom tracks with vertical studs at maximum 400mm centres, pop-riveted to the top and bottom tracks with similar additional vertical studs as necessary at abutments, ends, etc and covered as described with plasterboard screwed to studding with drywall screws at maximum 300mm centres. Boards shall be butt jointed and finished with tape and jointing compound and the whole finished with gypsum plaster trowelled to a smooth polished surface to the thickness recommended by the manufacturer
Descriptions shall be deemed to include any additional studs at ends and intersections, corner beads, cornices at junctions with ceilings, jointing compound, tape, etc
"AMF Topic with Econogrid" or other equivalent and equivalent and equally approved ceiling tiles, colour white, size 600 x 600mm, laid on suspension system. Ceilings to be installed by an approved specialist and in accordance with the manufacturer's recommendations
1 | Ceilings suspended not exceeding 1m below concrete soffits | m² | 21 |  | 0
"Knauf AMF Thermatex Alpha Acoustic" or other equivalent and equivalent and equally approved ceiling tiles, colour white, size 600 x 600mm, laid on suspension system. Ceilings to be installed by an approved specialist and in accordance with the manufacturer's recommendations
2 | Ceilings suspended not exceeding 1m below concrete soffits | m² | 9 |  | 0
9.5mm thick gypsum plasterboard ceiling system suspended on a suspension grid system. All joints to be covered with fibre tape and the entire surface plastered with 3mm to 6mm thick skimming plaster.
3 | Ceilings suspended not exceeding 1m below concrete soffits | m² | 150 |  | 0
4 | Vertical portion of bulkheads 100mm high, suspended not exceeding 1m below concrete soffits | m | 10 |  | 0
| Total for Ceilings, Partitions and Access Flooring |  |  |  | 0 | +
SECTION 3
BILL NO 8
FLOOR COVERINGS, WALL LININGS, ETC (PROVISIONAL)
The Tenderer is referred to the relevant Clauses in the separate document Model Preambles for Trades (2008 Edition)
NOTE:
Prior to the laying of the vinyl sheet flooring the screeded substrate shall be thoroughly checked for levelness, imperfections, etc., as no claim will be entertained should the floor be deemed to be uneven in appearance by the Architect or Client
Rates for floor coverings must include for fixing, adhesive, wastage, profit, etc
SUPPLEMENTARY PREAMBLES
Fixing
Floor coverings, wall linings, etc shall, where applicable, be fixed with adhesive as recommended by the manufacturers of the flooring, linings, etc
FLOOR COVERINGS
"Belgotex floors Natural Bark colour Knots" or equivalent and equally approved carpet tiles, size 500 x 500mm installed by approved installer in accordance with SANS 10186:2010, the code of practice for textile floor coverings
1 | On floors | m² | 7 |  | 0
SCREEDS
"Tal Screedmaster" or other equivalent and equivalent and equally approved
2 | 5mm thick self levelling screed on floors and landings | m² | 7 |  | 0
SUNDRIES
Aluminium transition strips
3 | Natural anodised aluminium carpet gripper, adjustable ramp edge transition strip fixed to substrate with general-purpose metal adhesive | m | 14 |  | 0
| Total for Floor coverings, Wall linings, etc. |  |  |  | 0 | +
SECTION 3
BILL NO 9
IRONMONGERY (PROVISIONAL)
SUPPLEMENTARY PREAMBLES
Finishes to ironmongery
Where applicable finishes to ironmongery are indicated by suffixes in accordance with the following list: BS Satin bronze lacquered CH Chromium plated SC Satin chromium plated SE Silver enamelled GE Grey enamelled AS Anodised silver AB Anodised bronze AG Anodised gold ABL Anodised black PB Polished brass PL Polished and lacquered PT Epoxy coated SD Sanded
Supply and install all Ironmongery items by "dormakaba" or equivalent and equally approved manufacturer
Locks, indicator bolts, etc.
1 | 43mm Five pin euro-profile single cylinder master keyed. Code: DSC104301 MK (43mm) | No | 6 |  | 0
2 | 66mm Five pin euro-profile single cylinder master keyed. Code: DSC106601 MK (66mm) | No | 2 |  | 0
3 | Bathroom Deadlock. Code: D032D SS | No | 18 |  | 0
4 | Cylinder Sash Lock. Code: D036S SS | No | 2 |  | 0
5 | Cylinder deadlock. Code: D037D SS | No | 6 |  | 0
6 | Bathroom WC indicator (Red and White) and turn knob. Code: DWC-005 | Sets | 16 |  | 0
7 | Disabled WC indicator (Red & White) and turn knob for physically impaired. Code: DWC-006 | Sets | 2 |  | 0
Handles
8 | 62 x 44mm Ring flush pull handle. Code: DRP-SS-023 | No | 4 |  | 0
9 | 325 x 25mm Straight tubular pull handle. Code: DPH301B | No | 4 |  | 0
10 | DPH301C Pull Handle BT fixed on a 75 x 170 x 1.2mm thick Grade 430 stainless steel plate with no cylinder cut-out. Code: DHP-430-BL-SF 75X170 | No | 16 |  | 0
11 | DPH301C Pull Handle BT fixed on a 150 x 300 x 1.2mm thick Grade 430 stainless steel plate with no cylinder cut-out. Code: DHP-430-BLSF 150X300 | No | 2 |  | 0
12 | Lever handle on rose with cylinder escutcheons. Code: TH122 Cyl S.S | Sets | 2 |  | 0
Escutcheon plates
13 | Round cylinder escutcheon. Code: DCE-002 S.S | Pairs | 2 |  | 0
Door closers, etc.
14 | EN 2-4 Parallel arm delayed action door closer. Push side fixing (parallel arm bracket included) EN2 750-850, EN3 850-950, EN4 950-1100. Code: TS73V PA DC-PAB-SL | Sets | 2 |  | 0
15 | Non-hold open cam action slide channel door closer. Code: TS91B - SL | No | 2 |  | 0
Door signage, kick plates, etc.
16 | 150 x 150mm "Disabled persons" sign. Code DSS-133 P | No | 2 |  | 0
17 | 150 x 150mm "Female" sign. Code: DSS-131 F | No | 2 |  | 0
18 | 150 x 150mm "Male" sign. Code: DSS-130 M | No | 2 |  | 0
19 | 170 x 75mm High timber door signs comprising of a vinyl layer pressed between two 4mm toughened "Optiwhite" glass or equivalent and equally approved fixed with four stainless steel stand off fixing bolts, finished with stainless steel end caps to timber door | No | 7 |  | 0
20 | 170 x 75mm High directional signs comprising of a vinyl layer pressed between two 4mm toughened "Optiwhite" glass or equivalent and equally approved fixed with four stainless steel stand off fixing bolts finished with stainless steel end caps to brick wall | No | 4 |  | 0
21 | 170 x 200mm High timber door signs comprising of a vinyl layer pressed between two 4mm toughened "Optiwhite" glass or equivalent and equally approved fixed with four stainless steel stand off fixing bolts finished with stainless steel end caps to timber door | No | 7 |  | 0
22 | 170 x 250mm High directional signs comprising of a vinyl layer pressed between two 4mm toughened "Optiwhite" glass or equivalent and equally approved fixed with four stainless steel stand off fixing bolts finished with stainless steel end caps to brick wall | No | 4 |  | 0
23 | 170 x 250mm High directional signs comprising of a vinyl layer visible from both directions pressed between two 4mm toughened "Optiwhite" glass or equivalent and equally approved fixed with four stainless steel stand off fixing bolts finished with stainless steel end caps fixed to a 200mm long stainless steel flag rod fixed to brick walls with two stainless steel fixing bolts | No | 8 |  | 0
24 | 75 x 170 x 1.2mm thick Grade 430 stainless steel plate. Code: DPP-430-BL-SF75X170 | No | 16 |  | 0
25 | 150 x 300 x 1.2mm Thick grade 430 stainless steel plate with cylinder cut-out left. Code: DPP-430-CLSF 150X300 | No | 2 |  | 0
26 | 300 x 813 x 1.2mm thick Grade 430 stainless steel kick plate. Code: DKP-430-SF 300 | No | 14 |  | 0
Sundries
27 | Floor mounted door stop. Code: DDS-NP-018 | No | 5 |  | 0
28 | Hat and Coat Hook with rubber buffer. Code: DHC-SS-031B | No | 16 |  | 0
| Total for Ironmongery |  |  |  | 0 | +
SECTION 3
BILL NO 10
STRUCTURAL STEELWORK (PROVISIONAL)
Note: The tenderer is advised to refer to the Model Preambles for Trades, before pricing this bill.
All work to be in accordance with SANS 1200 H All Structural steelwork to be Grade S355JR galvanised in accordance with SANS 4998/ISO 4998:1996 for 'Structural Quality'. All bolts to be Grade 8.8 bolts and to be hot dipped galvanised to SANS 121:2011 (ISO 1461:2009(E)). Contractor is to refer to Engineer's notes for details of all fixing, welding, etc.
All structural steelwork including welding, holing, grouting up, etc. to concrete slabs as per Engineer's drawing No. 200-309/302
1 | 100 x 100 x 10mm Thick steel support angle welded to 100 x 100 x 10mm thick flat with 6mm full penetration bevel weld fixed to side of existing reinforced concrete slab with M20 chemical anchors | m | 122 |  | 0
2 | M20 Chemical anchor bolts | No | 244 |  | 0
FINAL PAINTING OF EXPOSED STRUCTURAL STEELWORK
Prepare surfaces of structural steelwork as specified and apply primer with galvanised iron primer suitable for external application with two finishing coats of matt enamel paint. Colour: cable grey. Code: 03bb 17/015. Dulux or equivalent and equally approved, applied with smooth sponge roller.
3 | Exposed structural steelwork not exceeding 300mm girth | m | 122 |  | 0
| Total for Structural steelwork |  |  |  | 0 | +
SECTION 3
BILL NO 11
METALWORK (PROVISIONAL)
Note: The tenderer is advised to refer to the Model Preambles for Trades, before pricing this bill.
Aluminium doors, windows, etc
Doors and windows shall comply with AAAMSA design criteria Glazing shall comply with SANS 10400 Part N. Glass shall be either "SOLARVUE SERENE GREEN SHL" or "SOLARVUE SERENE GREEN TRANSLUCENT" laminated performance glass as shown on the window schedules appended to these bills of quantities. Glass thickness shall comply with SAGGA regulations irrespective of thickness shown on the schedules/drawings. All windows will be fitted with black neoprene gaskets between glazing and glazing beads. Rubber gaskets to all doors and opening window sections. Doors and windows shall be supplied with protective tape and plastic and shall be removed only once surrounding trades have been completed.
Installation shall be such that the installed products are securely anchored using stainless steel or aluminium screws and sealed with an approved 10 x 10mm silicone fillet sealant on the outside. All corners will be mitred to form close joints, fixed with stainless steel self tapping screws to AAMSA standards, with all joints sealed. For purpose made windows and doors, refer to drawings issued separately with these bills of quantities.
The following certificates shall be provided prior to commencement of site work:1 A copy of the relevant AAAMSA Performance Test Certificate from the manufacturer/contractor supplying the architectural aluminium product 2 A Certificate of Conformance confirming that anodising or powder coating has been processed in accordance with SANS 999 and SANS 1796 respectively
3 A powder guarantee of not less than 15 years issued by the powder manufacturer. The specific conditions contained in this guarantee shall form part of the powder coating process 4 A Certificate of Conformance confirming that glazing has been installed in accordance with SANS 0137, ensuring that safety glazing materials have been installed in the mandatory areas and that each individual pane of safety glazing materials has been permanently marked5 A warranty from the manufacturer of the laminated safety glass and/or hermetically sealed glazing units guaranteeing the products against de lamination and colour degradation for a period of not less than five years
PRESSED STEEL DOOR FRAMES
1.6mm Double rebated frames, factory primed with red oxide and suitable for one brick walls supplied with fixing, tie bars and two 100mm steel butt hinges per door leaf to suit doors:
1 | TD-02 Size: 762 x 1 900mm high door | No | 16 |  | 0
2 | TD-03 Size: 762 x 2 032mm high door | No | 3 |  | 0
3 | TD-04 Size: 686 x 2 032mm high door | No | 1 |  | 0
4 | TD-05 Size: 813 x 2 032mm high door | No | 7 |  | 0
5 | TD-06 Size: 762 x 2 032mm high door | No | 1 |  | 0
ALUMINIUM WINDOWS, DOORS, ETC
Heavy duty powder coated aluminium window units complete with subframes, ironmongery, 6.38mm laminated safety glass, sealing, vinyl signage, etc and fixing to brickwork or concrete as per Architectural drawing No. 510-01 and 510-02
6 | W-01 size: 1 200 x 600mm high window | No | 2 |  | 0
7 | W-02 size: 2 400 x 600mm high window | No | 2 |  | 0
8 | W-03 size: 3 000 x 600mm high window | No | 2 |  | 0
9 | W-04 size: 2 375 x 600mm high window | No | 1 |  | 0
10 | W-06 size: 600 x 600mm high window | No | 17 |  | 0
Heavy duty powder coated aluminium louvre units complete with subframes, sealing, etc as per Architectural drawing No. 510-01 and 510-02
11 | L-01 size: 900 x 1 498mm high window | No | 2 |  | 0
ALUMINIUM SHOPFRONTS
Heavy duty powder coated aluminium shop front units complete with subframes, ironmongery, 6.38mm laminated safety glass, sealing, vinyl signage, etc and fixing to brickwork or concrete as per Architectural drawing No. 510-01 and 510-02
12 | SF-02 size: 2 375 x 2 400mm high shopfront | No | 1 |  | 0
13 | SF-06 size: 1 100 x 2 100mm high shopfront | No | 1 |  | 0
| Total for Metalwork |  |  |  | 0 | +
SECTION 3
BILL NO 12
PLASTERING (PROVISIONAL)
Note: The tenderer is advised to refer to the Model Preambles for Trades, before pricing this bill.
SCREEDS
Screeds wood floated, on concrete
1 | 40mm Thick on floors and landings | m² | 244 |  | 0
2 | Average 75mm thick on slabs with upper surface to falls and currents | m² | 134 |  | 0
INTERNAL PLASTER
Cement plaster wood floated for tiles, on brickwork
3 | On walls | m² | 116 |  | 0
4 | On narrow widths not exceeding 300mm wide | m² | 35 |  | 0
Cement plaster rendering coat with gypsum skim plaster finishing coat, on brickwork
5 | On walls | m² | 637 |  | 0
6 | On narrow widths not exceeding 300mm wide | m² | 191 |  | 0
| Total for Plastering |  |  |  | 0 | +
SECTION 3
BILL NO 13
TILING (PROVISIONAL)
The Tenderer is referred to the relevant Clauses in the separate document Model Preambles for Trades (2008 Edition)
SUPPLEMENTARY PREAMBLES
Prime Cost amounts for tiles are NET Rates for tiling, in addition to the PC amount, must include for fixing, adhesive, grout, wastage, profit, etc
NOTES Prior to the laying of the floor tiles, the screeded substrate shall be thoroughly checked for levelness, imperfections, etc., as no claim will be entertained should the floor be deemed to be uneven in appearance by the Architect or Client
Fixing
Unless described as "fixed with adhesive to plaster (plaster elsewhere)" descriptions of tiling on brick or concrete walls, columns, etc shall be deemed to include 1:4 cement plaster backing and descriptions of tiling on concrete floors etc shall be deemed to include 1:3 plaster bedding Tiling described as "fixed with adhesive on power floated concrete" shall be deemed to include for approved tiling key-coat
Ceramic, porcelain, marble and granite tiles are to be fixed and grouted with suitable adhesives and grouts from the "Tal Professional" range of products as recommended by the manufacturer of the tiles
WALL TILING
Supply and install 600 x 1 200mm "Italtile Porcelain wall tiles colour Neptune grey" (P.C. Amount R175 /m2) or equivalent and equally approved fixed with adhesive to plaster (plastered elsewhere) and flush pointed with tinted grout
1 | On walls | m² | 6 |  | 0
Supply and install 300 x 900mm "Italtile Porcelain wall tiles colour Atelier Mont Blanc" (P.C. Amount R175 /m2) or equivalent and equally approved fixed with adhesive to plaster (plastered elsewhere) and flush pointed with tinted grout
2 | On walls | m² | 39 |  | 0
Supply and install 600 x 600mm "Italtile Porcelain wall tiles colour Baltimore Marengo Lappato" (P.C. Amount R330 /m2) or equivalent and equally approved fixed with adhesive to plaster (plastered elsewhere) and flush pointed with tinted grout
3 | On walls | m² | 71 |  | 0
FLOOR TILING
Supply and install 600 x 1 200mm "Italtile Ceramic floor tiles colour Neptune grey" (P.C. Amount R175 /m2) or equivalent and equally approved fixed with adhesive to screed (screed elsewhere) and flush pointed with tinted grout
4 | On floors and landings | m² | 63 |  | 0
5 | Skirting 100mm high | m | 70 |  | 0
Supply and install 600 x 1 200mm "Italtile glazed Porcelain floor tiles colour Spazio White" (P.C. Amount R150 /m2) or equivalent and equally approved fixed with adhesive to screed (screed elsewhere) and flush pointed with tinted grout
6 | On floors and landings | m² | 61 |  | 0
7 | Skirting 100mm high | m | 270 |  | 0
Supply and install 600 x 600mm "Italtile glazed Porcelain floor tiles colour Baltomore Marengo Leppato" (P.C. Amount R330 /m2) or equivalent and equally approved fixed with adhesive to screed (screed elsewhere) and flush pointed with tinted grout
8 | On floors and landings | m² | 88 |  | 0
9 | Skirting 100mm high | m | 90 |  | 0
SUNDRIES
Aluminium corner protectors, stair nosing, edge trims, division strips etc.
10 | 30 x 30mm Stainless steel tile-in corner protector. Profile to be anchored in place by adhesive, with a grade 304 dot pattern finish | m | 155 |  | 0
11 | 8mm Wide x 10 deep natural anodised square edge trim to top edge of tiled skirting.. Profile to be anchored in place by adhesive. | m | 430 |  | 0
12 | 25mm Wide x 8mm high LSP 250 Stainless steel listello or equivalent and equally approved between floor tiles with a 102 brushed stainless steel finish installed as per manufacturer's instructions | m | 90 |  | 0
BUDGETARY ALLOWANCES
13 | Allow the sum of R30 000.00 for splash backs to ablution areas | Item | 1 | 30000 | 30000
| Total for Tiling |  |  |  | 30000 | +
SECTION 3
BILL NO 14
PLUMBING AND DRAINAGE (PROVISIONAL)
Note: The tenderer is advised to refer to the Model Preambles for Trades, before pricing this bill.
Stainless steel basins, sinks, wash troughs, urinals, etc
Stainless steel for economy basins, domestic sinks and worktops shall be Type 430 (17/0) Stainless steel for urinals, basins, quality sinks, wash troughs, institutional equipment, etc shall be Type 304 (18/8) Stainless steel for laboratory sinks, photographic equipment, etc shall be Type 316 (18/8) Units shall have standard aprons on all exposed edges and tiling keys against walls where applicable
Sealing of edges
Outer edges of sinks, basins, baths, urinals, etc are to be sealed against adjacent surfaces with approved silicone
PVC-U pipes and fittings
Sewer and drainage pipes and fittings shall be jointed and sealed with butyl rubber rings Soil, waste and vent pipes and fittings shall be solvent weld jointed or sealed with butyl rubber rings
PVC-U pressure pipes and fittings
Pipes of 50mm diameter and smaller shall be plain ended with solvent welded PVC-U loose sockets and fittings Pipes of 63mm diameter and greater shall have sockets and spigots with push-in type integral rubber ring joints. Bends shall be PVC-U and all other fittings shall be cast iron, all with similar push-in type joints
High density polyethylene (HDPe) pipes and fittings
Pipes shall be type IV and of the class specified with compression fittings
Polypropylene pipes
Polypropylene pipes 54mm diameter and smaller shall be seamless copper coloured Class 16 pipes jointed with heat welded thermoplastic or where so described compression fittings Pipes shall be firmly fixed to walls, etc with coloured nylon snap-in pipe clips with provision for accommodating thermal movement and jointed and fixed strictly in accordance with the manufacturer's instructions
Reducing fittings
Where fittings have reducing ends or branches they are described as "reducing" and only the largest end or branch size is given. Should the contractor wish to use other fittings and bushes or reducers he may do so on the understanding that no claim in this regard will be entertained
Fixing of pipes
Unless specifically otherwise stated, descriptions of pipes shall be deemed to include fixing to walls, etc, casting in, building in or suspending not exceeding 1m below suspension level
Paper wrapping to pipes
Pipes chased into brickwork must be wrapped with two layers of stout brown paper tied with wire. Rates are to include for wrapping around joints and fittings
Disinfection of water pipework
Water pipework is to be disinfected at completion
Laying, backfilling, bedding, etc of pipes
Pipes shall be laid and bedded in accordance with manufacturers' instructions and trenches shall be carefully backfilled
Where no manufacturers' instructions exist, pipes shall be laid in accordance with the relevant section of SANS 2001
General
Descriptions of cast iron roof outlets shall be deemed to include joints to pipes and casting into concrete (adaptors for joints to PVC pipes, etc are given separately) Descriptions of overflow pipes where measured in number, shall be deemed to include joints to cisterns and splay cut ends
Descriptions of pipes laid in and including trenches and of inspection chambers, catch pits, etc shall be deemed to include excavation, bedding, backfilling, compaction to a minimum of 90% Mod AASHTO density and disposal of surplus material on site
Descriptions of service pipes and flexible connecting pipes shall be deemed to include connections to taps, cisterns, etc and to steel pipes (adaptors for connections to copper pipes, etc are given separately)
Descriptions of WC pans, slop hoppers, etc shall be deemed to include for joints to soil pipes (pan connectors are separately measured)
As-built drawings
The contractor shall prepare an updated set of as-built drawings. At completion of the contract the contractor shall hand these drawings to the principal agent for reproducing onto the originals for handing over to the employer (provision for allowance of as-built drawings elsewhere)
RAINWATER DISPOSAL
"Marley Vynadeep" uPVC or equivalent and equally approved pipes:
1 | 120mm Diameter rainwater pipes | m | 22 |  | 0
2 | Extra over rainwater pipe for bend | No | 3 |  | 0
3 | Extra over rainwater pipe for shoe | No | 3 |  | 0
"Fulbore" cast iron outlets
4 | 350mm Vertical outlet | No | 3 |  | 0
SOIL DRAINAGE
All underground piping to be laid in accordance with pipe bedding detail as per Engineer's drawing no. 200-309/900 REV P1
110mm Diameter uPVC waste drainage pipes
5 | 110mm uPVC drainage pipes in trenches, including all excavations, cart away, filling, etc. | m | 66 |  | 0
6 | Extra for capped end | No | 3 |  | 0
7 | Extra for rodding eye | No | 3 |  | 0
8 | Extra for 30/45 degree bend | No | 23 |  | 0
9 | Extra for 90 degree bend | No | 6 |  | 0
10 | Extra for 45 degree double socket branch | No | 13 |  | 0
11 | Extra for 90 degree triple socket branch | No | 6 |  | 0
12 | Extra for 45 degree four socket branch | No | 6 |  | 0
Testing
13 | Testing soil drainage system | Item | 1 |  | 0
SANITARY PLUMBING
63mm Diameter uPVC waste drainage pipes chased into wall / fixed to suspended slabs
14 | 63mm drainage pipe | m | 36 |  | 0
15 | Extra for capped end | No | 4 |  | 0
16 | Extra for rodding eye | No | 4 |  | 0
17 | Extra for 90 degree bend | No | 31 |  | 0
18 | Extra for 45 degree double socket branch | No | 10 |  | 0
19 | Extra for 90 degree triple socket branch | No | 8 |  | 0
56mm Diameter uPVC waste drainage pipes chased into wall / fixed to suspended slabs
20 | 56mm drainage pipe | m | 20 |  | 0
21 | Extra for 30/45 degree bend | No | 2 |  | 0
22 | Extra for 90 degree triple socket branch | No | 5 |  | 0
WATER SUPPLIES
All equipment, Valves, etc. as per Engineer's specifications annexed to the BOQ and drawing no. P-3000 and P-3001
23 | Supply and install solar geyser system including all solar panels, 300 Litre, 400kPa hot water storage cylinder and control panel including all sensors, connections, overflow pipes, expansion valves, vacuum breakers, etc. | No | 1 |  | 0
"Gerberit Mepla" or equivalent and equally approved pipes chased into wall / fixed to suspended slabs
Cold water supply
24 | 16mm Pipes | m | 53 |  | 0
25 | 20mm Pipes | m | 41 |  | 0
26 | 26mm Pipes | m | 89 |  | 0
27 | 32mm Pipes | m | 8 |  | 0
28 | 40mm Pipes | m | 30 |  | 0
29 | 50mm Pipes | m | 6 |  | 0
Hot water supply
30 | 16mm Pipes | m | 30 |  | 0
31 | 20mm Pipes | m | 12 |  | 0
32 | 26mm Pipes | m | 44 |  | 0
33 | 32mm Pipes | m | 53 |  | 0
Extra over piping for "Gerberit Mepla" or equivalent and equally approved fittings for cold water supply
34 | 20mm to 16mm Reducer | No | 19 |  | 0
35 | 26mm to 16mm Reducer | No | 11 |  | 0
36 | 26mm to 20mm Reducer | No | 22 |  | 0
37 | 32mm to 16mm Reducer | No | 1 |  | 0
38 | 32mm to 26mm Reducer | No | 10 |  | 0
39 | 40mm to 26mm Reducer | No | 3 |  | 0
40 | 40mm to 32mm Reducer | No | 2 |  | 0
41 | 50mm to 40mm Reducer | No | 2 |  | 0
42 | 16mm Elbow | No | 86 |  | 0
43 | 20mm Elbow | No | 66 |  | 0
44 | 26mm Elbow | No | 47 |  | 0
45 | 32mm Elbow | No | 33 |  | 0
46 | 40mm Elbow | No | 14 |  | 0
47 | 50mm Elbow | No | 1 |  | 0
48 | 16mm Tee | No | 43 |  | 0
49 | 20mm Tee | No | 33 |  | 0
50 | 26mm Tee | No | 24 |  | 0
51 | 32mm Tee | No | 12 |  | 0
52 | 40mm Tee | No | 8 |  | 0
53 | 16mm Ball valve | No | 2 |  | 0
54 | 26mm Ball valve | No | 5 |  | 0
55 | 32mm Ball valve | No | 8 |  | 0
56 | 40mm Ball valve | No | 10 |  | 0
57 | 32mm Thermostatic valve | No | 1 |  | 0
58 | 40mm Non-return valve | No | 2 |  | 0
59 | 40mm Pressure reducing valve | No | 2 |  | 0
60 | 40mm In line strainer | No | 2 |  | 0
PIPE LAGGING, CLADDING, ETC.
"Thermoflex ZIP type lagging" or equivalent and equally approved to:
61 | 16mm Pipes | m | 30 |  | 0
62 | 20mm Pipes | m | 12 |  | 0
63 | 26mm Pipes | m | 44 |  | 0
64 | 32mm Pipes | m | 53 |  | 0
Aluminium cladding to pipes exposed to weather elements:
65 | Cladding around 26mm piping | m | 6 |  | 0
66 | Cladding around 32mm piping | m | 9 |  | 0
SANITARY FITTINGS
Supply and install all sanitary ware as per Architect's Schedule "540 Sanitaryware Schedule" or equivalent and equally approved
Cobra
67 | 82mm Cobra chrome angle valve supplied and installed complete. Code: COB-832-10 | No | 40 |  | 0
68 | 110 x 77 x 230mm Cobra Flush Junior chrome urinal flush pipes supplied and installed complete. Code: COB-FJT5-5 | No | 10 |  | 0
69 | 125 x 76 x 178mm Cobra Star chrome hose biptaps supplied and installed complete. Code: COB-107EC-15 | No | 1 |  | 0
70 | 130 x 60 x 113mm Cobra Flush Junior chrome flush valves for urinals supplied and installed complete. Code: COB-FJ6-000 | No | 10 |  | 0
71 | 130 x 60 x 113mm Cobra chrome plated slotted basin Aquawaste supplied and installed complete. Code: COB-302-32 | No | 18 |  | 0
72 | 130 x 100mm Cobra Flush Master chrome extended handle flush valve supplied and installed complete. Code: COB-C-FM8-80 | No | 2 |  | 0
73 | 206 x 65 x 360mm Cobra Flush Master chrome flush valve supplied and installed complete. Code: COB-FM1-100 | No | 2 |  | 0
74 | 225 x 175 x 146mm Cobra chrome sink bottle trap supplied and installed complete. Code: COB-360 | No | 2 |  | 0
75 | 225 x 175 x 146mm Cobra chrome sink bottle trap code: COB-360 fitted with 210 x 145 x 85mm Cobra chrome tail pipe code: COB-C 342/1, 90 x 80 x 65mm Cobra cap nuts codes: COB-C-342/2 and COB-C-342/3, supplied and installed complete. | No | 18 |  | 0
76 | 225 x 175 x 146mm Cobra chrome slotted basin waste with plug supplied and installed complete. Code: COB-303 | No | 2 |  | 0
77 | 230 x 170 x 90mm Cobra Medical single lever mixer tap supplied and installed complete. Code: COB-NM-851 | No | 2 |  | 0
78 | 260 x 184 x 248mm Cobra brass compression fitting supplied and installed complete. Code: COB-796-20X100 | No | 16 |  | 0
79 | 266 x 200mm Cobra Flush Master chrome flush valve extension piece supplied and installed complete. Code: COB-C-FM8-90 | No | 2 |  | 0
80 | 278 x 126 x 74mm Cobra Star chrome sink mixer supplied and installed complete. Code: COB-266/041/10 | No | 1 |  | 0
81 | 565 x 70 x 190mm Cobra Flush Junior chrome flush valve supplied and installed complete. Code: COB-FJ2-210 | No | 16 |  | 0
Franke
82 | 540 x 540mm Franke CH slop hopper supplied and installed complete including all, valves, wastes, brackets traps, connectors, etc. Code: 2630035-004 | No | 1 |  | 0
83 | 600 x 500 x 257mm Franke LDL drop-on wash trough supplied and installed complete including all valves, wastes, outlets, brackets, etc. Code: 2560001 | No | 1 |  | 0
84 | Franke F3SV1001 self closing pillar tap supplied and installed complete including all, valves, connectors, etc. Code: 2150029 | No | 18 |  | 0
Vaal
85 | 310 x 140 x 610mm Vaal urinal division screens supplied and installed complete. Code: VAA-705228WH | No | 8 |  | 0
86 | 315 x 275 x 415mm Vaal Flat back wall hung urinals supplied and installed complete. Code: VAA-705326WH | No | 10 |  | 0
87 | 335 x 290 x 115mm Vaal Weaver counter top basin code: VAA-706600WH including Vaal chrome fixing bolts code: VAA-8448Z000 supplied and installed complete. | No | 18 |  | 0
88 | 500 x 400 x 50mm Vaal Buxton toilet seat supplied and installed complete. Code: VAA-8515Z100 | No | 2 |  | 0
89 | 500 x 400 x 50mm Vaal Jazz toilet seat supplied and installed complete. Code: VAA-8531Z000 | No | 16 |  | 0
90 | 510 x 405 x 210mm Vaal Hibiscus wall hung wash hand basins code: VAA-702303WH, including Vaal chrome fixing bolts code: VAA-8448Z000 and 245 x 260 x 440 Vaal basin pedestal code: VAA-715222WH supplied and installed complete | No | 2 |  | 0
91 | 545 x 380 x 40mm Vaal Orchid galvanised silver toilet fixation floor bracket and fixing set supplied and installed complete. Code: VAA-8082Z000 | No | 18 |  | 0
92 | 583 x 355 x 382mm Vaal Orchid wall hung water closets supplied and installed complete including all valves, wastes, brackets, connectors, etc. Code: VAA-439100WH | No | 16 |  | 0
93 | 583 x 355 x 382mm Vaal Orchid wall hung paraplegic water closets supplied and installed complete. Code: VAA-439016WH | No | 2 |  | 0
Supply and install all sundry sanitary ware as per Architect's Schedule "540 Sanitaryware Schedule" or equivalent and equally approved
Franke
94 | 44 x 85 x 144mm Franke SD80 soap dispenser for basin or counter top installation supplied and installed complete. Code: 2120059 | No | 12 |  | 0
95 | 144 x 138 x 301mm Franke RODX672 SS wall mounted double toilet roll holder with spindle system supplied and installed complete. Code: 2120101 | No | 18 |  | 0
96 | 200 x 85 x 140mm Franke RODX619 SS wall mounted soap dispenser supplied and installed complete. Code: 2120095 | No | 2 |  | 0
97 | 200 x 295 x 165mm Franke RODX611 wall mounted sanitary towel disposal and waste bin supplied and installed complete. Code: 2120070 | No | 12 |  | 0
98 | 275 x 112 x 355mm Franke RODX600 wall mounted paper towel dispenser supplied and installed complete. Code: 2120099 | No | 6 |  | 0
99 | 300 x 96 x 300mm Franke Paraplegic CNTXPAR SS grab rail supplied and installed complete. Code: 2510012 | No | 2 |  | 0
100 | 355 x 168 x 460mm Franke RODX605 wall mounted waste bin supplied and installed complete. Code: 2120097 | No | 6 |  | 0
101 | 440 x 280mm Franke Falcon bracket for wash troughs supplied and installed complete. Code: 2120007 | Pairs | 1 |  | 0
102 | Franke Straight CNTX 750 SS grab rail supplied and installed complete. Code: 2510006 | No | 2 |  | 0
| Total for Plumbing and Drainage |  |  |  | 0 | +
SECTION 3
BILL NO 15
GLAZING (PROVISIONAL)
Note: The tenderer is advised to refer to the Model Preambles for Trades, before pricing this bill.
MIRRORS, ETC
6mm Silvered float glass copper backed mirrors with polished edges, holed for and fixed with chromium plated dome capped mirror screws with rubber buffers to plugs in brickwork
1 | 655 x 2 960mm Wall mounted mirror | No | 12 |  | 0
| Total for Glazing |  |  |  | 0 | +
SECTION 3
BILL NO 16
PAINTWORK (PROVISIONAL)
Note: The tenderer is advised to refer to the Model Preambles for Trades, before pricing this bill.
SUPPLEMENTARY PREAMBLES
PREPARATION OF PLASTERED SURFACES
Preparation of plastered surfaces before applying paint will: scrub entire area with sugar soap solution to remove dirt, chalked material and any other contaminants. Rinse thoroughly with fresh water and allow drying. Repair cracks and/or plaster defects as per "Crack Repair / Plaster Finish" guidelines available from manufacturers. All surfaces must be clean, sound and dry before painting. The moisture content of the cement plaster surfaces must be below 8% when measured on a Doser Hygrometer BD2 scale (or equivalent)
PAINT SPECIFICATIONS
All painting shall be done in accordance with "Dulux" specifications unless otherwise described
COLOURS
Unless otherwise described paintwork on ceilings shall be deemed to be in the "White" colour group and paintwork on all other components shall be deemed to be in the "Pastel" colour group in accordance with the Natural Colour System (NCS) adopted by the SA National Standards
ON INTERNAL FLOATED PLASTER SURFACES
One coat Dulux trade alkali resistant plaster primer, two coats of Dulux trade 90 BG 72 /063 low sheen wash and ware. Colour: BIG CHILL or equivalent and equally approved
1 | Walls and columns | m² | 462 |  | 0
One coat Dulux trade alkali resistant plaster primer, two coats of Dulux TRADE 49 GG 77/014 low sheen wash and ware. Colour: CITY SKYLINE or equivalent and equally approved
2 | Walls and columns | m² | 88 |  | 0
3 | Extra over for paintwork on components in the "Pastel" colour group for paintwork in the "Deep" colour group (Provisional) | m² | 26 |  | 0
One coat Dulux trade alkali resistant plaster primer, two coats of Dulux TRADE 60 YY 72/225 low sheen wash and ware. Colour: HONEY FROST or equivalent and equally approved
4 | Walls and columns | m² | 14 |  | 0
One coat Dulux trade alkali resistant plaster primer, two coats of Dulux TRADE 90 BG 31/124 low sheen wash and ware. Colour: LAKE FRONT or equivalent and equally approved
5 | Walls and columns | m² | 41 |  | 0
ON PLASTERBOARD SURFACES
One coat professional gypsum and plaster primer and two coats white PVA paint
6 | Ceilings ("White" colour group) | m² | 150 |  | 0
7 | Bulkheads not exceeding 300mm high ("White" colour group) | m | 10 |  | 0
ON METAL SURFACES
One coat universal undercoat and two coats gloss enamel paint
8 | Door frames | m² | 71 |  | 0
ON WOOD SURFACES
One coat wood primer and two coats superior quality clear matt varnish
9 | Doors | m² | 106 |  | 0
| Total for Paintwork |  |  |  | 0 | +
SECTION 3
BILL NO 17
PAPERHANGING (PROVISIONAL)
PAPERHANGING TO NEW WORK
Graphic wallpaper by "Design Syndicate, Type: Patent decor, with plaster primer by Dulux, 90 GB 38/185 - Barton Blue" or equivalent and equally approved mounted horizontally to Architect's approval
1 | On one coat plastered walls, columns, drywalls, etc. including narrow widths |  |  |  | 0
| Total for Paperhanging |  |  |  | 0 | +
Section 3 Summary:
1 | Earthworks (Provisional) |  |  |  | 0
2 | Piling (Provisional) |  |  |  | 0
3 | Concrete, Formwork and Reinforcement (Provisional) |  |  |  | 0
4 | Masonry (Provisional) |  |  |  | 0
5 | Waterproofing (Provisional) |  |  |  | 0
6 | Carpentry and Joinery (Provisional) |  |  |  | 35000
7 | Ceilings, Partitions and Access Flooring (Provisional) |  |  |  | 0
8 | Floor Coverings, Wall Linings, etc. (Provisional) |  |  |  | 0
9 | Ironmongery (Provisional) |  |  |  | 0
10 | Structural Steelwork (Provisional) |  |  |  | 0
11 | Metalwork (Provisional) |  |  |  | 0
12 | Plastering (Provisional) |  |  |  | 0
13 | Tiling (Provisional) |  |  |  | 30000
14 | Plumbing and Drainage (Provisional) |  |  |  | 0
15 | Glazing (Provisional) |  |  |  | 0
16 | Paintwork (Provisional) |  |  |  | 0
17 | Paperhanging (Provisional) |  |  |  | 0
| Total for Section 3 Carried to Final Summary |  |  |  | 65000 | +

## 4 - External Works
ITEM NO | DESCRIPTION | UNIT | QUANTITY | RATE | AMOUNT
SECTION 4
BILL NO 1
EXTERNAL WORKS (PROVISIONAL)
LANDSCAPING
Removal of trees
1 | Digging up and removing trees exceeding 500mm not exceeding 1 000mm girth including grubbing up of roots, etc. | No | 5 |  | 0
EXTERNAL MAIN WATER LINE RETICULATION
The Tenderer is referred to the Engineer's drawing no. 200-309-900_P1 when pricing items below
All underground piping to be laid in accordance with pipe bedding detail as per Engineer's drawing no. 200-309/900 REV P1
50mm Diameter HDPE 100 PN 12.5 water pipes in trenches, including all excavations, cart away, filling, etc. as per Typical Pipe Bedding Detail
2 | 50mm Diameter water pipes | m | 51 |  | 0
3 | Extra for capped end | No | 1 |  | 0
4 | Extra over to tie into existing water line | No | 1 |  | 0
EXTERNAL SEWER RETICULATION
The Tenderer is referred to the Engineer's drawing no. 200-309-900_P1 when pricing items below
All underground piping to be laid in accordance with pipe bedding detail as per Engineer's drawing no. 200-309/900 REV P1
160mm Diameter CL 34 uPVC waste drainage pipes in trenches, including all excavations, cart away, filling, etc. as per Typical Pipe Bedding Detail
5 | 160mm drainage pipe | m | 87 |  | 0
6 | Extra for capped end | No | 1 |  | 0
7 | Extra for rodding eye | No | 4 |  | 0
8 | Extra for 30/45 degree bend | No | 2 |  | 0
9 | Extra for 90 degree bend | No | 1 |  | 0
Sewer manholes including all excavations, filling, pre-cast concrete rings and covers, concrete bases, etc.
10 | Sewer Manhole Type A - 750mm diameter | No | 4 |  | 0
11 | Extra over to tie into existing sewer manhole | No | 2 |  | 0
EXTERNAL STORM WATER RETICULATION
The Tenderer is referred to the Engineer's drawing no. 200-309-900_P1 when pricing items below
All underground piping to be laid in accordance with pipe bedding detail as per Engineer's drawing no. 200-309/900 REV P1
250mm Diameter CL 34 uPVC waste drainage pipes in trenches, including all excavations, cart away, filling, etc. as per Typical Pipe Bedding Detail
12 | 250mm drainage pipe | m | 44 |  | 0
13 | Extra for 30/45 degree bend | No | 3 |  | 0
Storm water manholes including all excavations, filling, pre-cast concrete rings and covers, concrete bases, etc.
14 | 300 x 300mm Storm water manhole - Type A (sump) | No | 3 |  | 0
15 | 450 x 600mm Storm water manhole - Type B | No | 2 |  | 0
The following in storm water headwall as per details on drawing no. 200-309-900_P1
16 | Excavations not exceeding 2m | m³ | 1 |  | 0
17 | Cartaway | m³ | 1 |  | 0
18 | Risk of collapse | m² | 1 |  | 0
19 | 30 MPa concrete apron slab | m³ | 1 |  | 0
20 | R12 Anchor bars | t | 0.01 |  | 0
21 | One brick walls | m² | 1 |  | 0
22 | Half brick wing walls | m² | 1 |  | 0
23 | Extra over for cutting circular hole through brickwork for 250mm diameter storm water pipe | No | 1 |  | 0
24 | 6 000 x 2 000 x 230mm High reno mattress with gabion fill | No | 1 |  | 0
Concrete storm water channels
25 | Excavation in earth not exceeding 2m deep for trenches | m³ | 1 |  | 0
26 | Rip, scarify in-situ material to a depth of 150mm and compact to MOD AASHTO density of 93% | m² | 5 |  | 0
27 | Risk of collapse of sides of excavations not exceeding 1,5m deep | m² | 3 |  | 0
28 | 25 MPa reinforced concrete in bottoms and sides | m³ | 1 |  | 0
29 | Finishing concrete bottoms smooth with a steel trowel to falls | m² | 5 |  | 0
30 | 10mm Expansion joints with soft board through concrete bottoms not exceeding 300mm high | m | 2 |  | 0
31 | Mesh Ref. 193 fabric reinforcement in concrete bottoms and sides | m² | 5 |  | 0
32 | 3 000 x 1 000 x 230mm High reno mattress with gabion fill | No | 1 |  | 0
ROADWORK, PARKING AREAS AND PAVING
Site clearance
33 | Digging up and removing rubbish, debris, vegetation, hedges, shrubs, bush, etc and trees not exceeding 200mm girth | m² | 830 |  | 0
Excavation in earth
34 | Not exceeding 2m deep over site between buildings, retaining walls, etc to reduce levels and dispose in prescribed stock piles on site | m³ | 176 |  | 0
35 | Rip, scarify in-situ material to a depth of 150mm and compact to MOD AASHTO density of 93% | m² | 677 |  | 0
Extra over bulk excavation in earth for excavation in
36 | Soft rock | m³ | 18 |  | 0
37 | Hard rock | m³ | 9 |  | 0
Extra over all excavations for carting away
38 | Surplus material from excavations and/or stock piles on site to a dumping site to be located by the contractor | m³ | 176 |  | 0
Keeping excavations free of water
39 | Keeping excavations free of water other than subterranean water | Item | 1 |  | 0
Compaction of surfaces
40 | Compaction of ground surfaces under parking areas etc by wetting and compacting with 12 passes of a 3-sided 25 kilo Joule high energy impact compactor | m² | 677 |  | 0
LAYER WORK
Filling supplied by the contractor under parking areas, roadways, etc
41 | Sub-base course of G5 material, compacted to 95% Mod AASHTO density | m³ | 61 |  | 0
42 | Base course of G2 material, compacted to 100% Mod AASHTO density | m³ | 102 |  | 0
80mm Thick Type S-A (G-Block) block pavers placed on a 20mm thick sand layer with joints filled in with sand, compacted with a vibration compactor
43 | Paving to parking areas etc to falls, including necessary straight edge blocks | m² | 406 |  | 0
60mm Thick brick pavers (PC R10 000/1 000 bricks) placed on a 20mm thick sand layer with joints filled in with sand, compacted with a vibration compactor
44 | Paving to walkway areas etc to falls, including necessary straight edge blocks | m² | 271 |  | 0
Pre-cast concrete finished smooth on exposed surfaces, including bedding, jointing and pointing
45 | Fig. 6 pre-cast concrete non mountable kerb with 100 x 100mm unreinforced class 20/19 continuous concrete haunching at back of each joint laid on a 325 x 100mm high class 20/19 continuous concrete bedding, including excavation, backfilling, etc | m | 116 |  | 0
46 | Fig. 12 pre-cast concrete non mountable kerb with 75 x 75mm unreinforced class 20/19 continuous concrete haunching at back of each joint laid on a 225 x 75mm high class 20/19 continuous concrete bedding, including excavation, backfilling, etc. | m | 75 |  | 0
PAINTWORK
Two coats reflective road marking paint on paving
47 | Line 100mm wide | m | 110 |  | 0
48 | Paraplegic sign 800 x 700mm wide extreme | No | 4 |  | 0
FENCING
Steel palisade fencing
49 | Carefully remove steel palisade fencing and set aside for re-use | m | 44 |  | 0
50 | Re-install steel palisade fencing in new positioning | m | 44 |  | 0
BUDGETARY ALLOWANCES
51 | Allow the sum of R30 000.00 for cleaning out and servicing the existing sewer conservancy tank | Item | 1 | 30000 | 30000
52 | Allow the sum of R30 000.00 for the supply and installation of all external fixed furniture | Item | 1 | 30000 | 30000
53 | Allow the sum of R30 000.00 for underground scanning of services where new parking areas are to be built | Item | 1 | 30000 | 30000
54 | Allow the sum of R20 000.00 for the contractor to prove the existing sewer and water lines routes, positions and invert levels | Item | 1 | 20000 | 20000
55 | Allow the sum of R20 000.00 for the supply and installation of all soft landscaping | Item | 1 | 20000 | 20000
56 | Allow the sum of R10 000.00 for necessary alterations to existing kerbing, etc. | Item | 1 | 10000 | 10000
| Total for Section 4 Carried to Final Summary |  |  |  | 140000 | +

## 5 - Fire Protection Inst.
ITEM NO | DESCRIPTION | UNIT | QUANTITY | RATE | AMOUNT
SECTION 5
BILL NO 1
FIRE PROTECTION INSTALLATION (PROVISIONAL)
FIRE PROTECTION EQUIPMENT
The Tenderer is referred to the relevant Clauses in the separate document Model Preambles for Trades (2008 Edition) The Model Preambles for Trades 2008 published by the Association of South African Quantity Surveyors is designed to support and extend the abbreviated descriptions utilised in these bills of quantities by inter alia referring to SANS construction standards. The Model Preambles for Trades 2008 as published by the Association of South African Quantity Surveyors shall be deemed to be incorporated in these bills of quantities and no claims arising from brevity of description of items fully described in the said Model Preambles will be entertained Supplementary preambles and/or specifications are incorporated in these bills of quantities to satisfy the requirements of this project. Such supplementary preambles and/or specifications shall take precedence over the provisions of the Model Preambles The contractor's prices for all items throughout these bills of quantities shall take account of and include for all of the obligations, requirements and specifications given in the Model Preambles and in any supplementary preambles and/or specifications
The Tenderer is referred to Engineer's specifications and drawings for the Umalusi Fire Protection Installation, issued together with these bills of quantities when pricing the items below.
Standard Wall Mounted Type Fire Hose Reel to comply with SANS 543 Fire hose reels shall be fitted with a 30m long reinforced red rubber hose of internal diameter of 20mm nominal bore, with a 4.8mm internal diameter chromium plated brass nozzle and isolating valve connected to existing fire water feed as per Engineer's drawing no. F-5000-T00 and F-5001-T00. Fire hose reel pipes above ground shall be colour coded signal red A11.
1 | 30 Meter fire hose reel | No | 5 |  | 0
Dry Chemical powder fire extinguisher complying with the requirements of SANS 1093 and the extinguishing medium shall comply with the appropriate requirements of SANS 1151. Extinguishers to be hung at positions shown on the Engineer's drawings no. F-5000-T00 and F-5001-T00 complete with Meranti backing board.
2 | 4.5kg Dry Chemical Powder fire extinguisher | No | 15 |  | 0
CO2 Fire extinguisher complying with the requirements of SANS 1093 and the extinguishing medium shall comply with the appropriate requirements of SANS 1151. Extinguishers to be hung at positions shown on the Engineer's drawings no. F-5000-T00 and F-5001-T00 complete with Meranti backing board.
3 | 5kg CO2 Fire extinguisher | No | 2 |  | 0
FIRE ESCAPE SIGNAGE
All fire escape signage as indicated on the Engineer's drawings no. F-5000-T00 and F-5001-T00. All signs in enclosed areas to be 190 x 190mm photo luminescent signs and all signs in external areas to be 290 x 290mm photo luminescent signs and shall comply with the relevant sections of SANS 1186. . All illuminated signs to have a 2hour battery.
4 | Type E1 | No | 2 |  | 0
5 | Type E3 | No | 16 |  | 0
6 | Type E6 | No | 6 |  | 0
7 | Type E7 | No | 6 |  | 0
8 | Type E9 | No | 6 |  | 0
9 | Type E1/E2 double sided sign | No | 5 |  | 0
FIRE EQUIPMENT SIGNAGE
All fire equipment signage as indicated on the Engineer's drawings no. F-5000-T00 and F-5001-T00. All signs in enclosed areas to be 190 x 190mm photo luminescent signs and all signs in external areas to be 290 x 290mm photo luminescent signs and shall comply with the relevant sections of SANS 1186.
10 | Type F2 | No | 3 |  | 0
11 | Type F3 | No | 6 |  | 0
12 | Type F4 | No | 5 |  | 0
13 | Type F5/F6 double sided sign | No | 3 |  | 0
| Total for Section 5 Carried to Final Summary |  |  |  | 0 | +

## 6 - Electrical Installation
ITEM NO | DESCRIPTION | UNIT | QUANTITY | RATE | AMOUNT
SECTION 6
ELECTRICAL INSTALLATION
GENERAL NOTES:
1. This Bill of Quantities forms part of, and must be read in conjunction with the complete specification and must be submitted, duly completed, on the closing date of tenders.2. Tenderers must complete the Bill of Quantities and detail the unit rate and total amount of each item. The "Total" shall constitute the tender price for adjudication. Tenderers are advised to check their item extension and total additions as arithmetical errors occurring in the priced Bill of Quantities cannot be considered as having an effect on the tender amount.3. No alteration, erasure or addition is to be made in the text of the Bill of Quantities. Should any alteration, erasure or addition be made it will not be recognised but the original wording of the Bill of Quantities will be adhered to.The Engineer will check the completed Bill of Quantities and reserves the right to adjust any individual price and to rectify any discrepancy whilst the total tender price as quoted remains unaltered.4. The quantities given in the Bill for cable, cable markers, earth wire laid with cable, overhead conductors, overhead earth wire and excavations cannot be regarded as exact and are subject to measurement on site after completion of the service and adjustments will be made according to the unit rates given in the Bill. All other quantities will not be measured on site. In the event of discrepancies between the drawings, specifications and Bill of Quantities the Engineer shall decide whether the work as executed shall be remeasured on site or whether remeasurement shall be effected from the working drawings only.5. The Bill of Quantities is to be used for pricing and financial purposes only. The drawings take precedence over the particular (project) specification but should be used in conjunction with these specifications. The Project Specification takes precedence over quality specifications and the Bill of Quantities.NOTE:Checking of Cable and Overhead Conductor Lengths. Notwithstanding the fact that lengths of cables and overhead conductors, as given in the Bill of Quantities, have been measured from scaled drawings, the Contractor shall check such lengths on site before ordering the cable as he will not be paid for excess cable after the completion of the service. Any allowance for off-cuts shall be made in the unit rates. The final measurements shall be based on the nett route length of the cables and overhead lines concerned. installed in accordance with the specification. However, the onus is on the Contractor to prove compliance with the specification.6. The unit prices quoted in the Bill of Quantities shall include for such small materials as are required for the complete installation in accordance with the specification.7. Bill No. 1 is to be regarded as fixed and will not be adjusted for variations in the final contract value or contract period.NOTE:Tenderers may not include the costs of the items of Bill No. 1 in the unit rates for items in the remainder of the Bill of Quantities. Bill No. 1 is to be completed as indicated. Failure to comply will result in the Engineer arbitrarily adjusting rates to exclude Preliminary and General Costs.8. Unit prices for the same items in different Bills shall in all cases be the same, and in the case of differences, the Engineer reserves the right to change such unit prices when the completed list is checked, without adjusting the tender price.9. The total for each page of each Bill is to be carried forward to the collection page at the end of each Bill.10. P.C., Provisional and Contingency allowances, items and sums shall be expended as directed by the Engineer, and any balance remaining shall be deducted from the amount of the contract sum. Tenderers may not regard any unspent moneys as forming part of the final contract value.Variation Instruction No. 1 will be issued after award of the contract to omit all P.C., Provisional and Contingency sums/allowances from the contract and authorized contract value.11. Variation work, as well as the items described above, shall be measured as executed, and paid for according to unit prices in the Bill of Quantities. Where unit prices are not available, the work shall be priced, in conjunction with the Engineer, at current rates.12. Unless otherwise specified in the Bill of Quantities, all items are to be priced on the basis of supply, delivery, offload, installation, connection, testing and commissioning.All prices are to be EXCLUSIVE OF V.A.T but inclusive of import duties, surcharges, commissions to third parties, etc., where applicable. The foregoing items, as well as the Contractor's handling, financing and profit mark-up, is not to be separately detailed, and must be included in the cost rates.13. Unless otherwise stated, all measurements are net, in accordance with the drawings, and no allowance has been made for wastage.14. The Employer reserves the right to increase or decrease the extent of the contract works, without restraint, on total value of variations issued relevant to any particular item in the Bill of Quantities, by issuing written variation instructions to omit or add, as may be required, the supply and/or installation of any item of equipment or work, whether listed in the Bill of Quantities or not, and without affecting the unit cost rates indicated in the Bill of Quantities or Preliminary and General items.15. In the event that Tenderers disagree with the measured quantities the tender should be qualified accordingly, listing the items and quantities in question.16. The unit prices quoted in the Bill of Quantities must include for small installation materials such as nuts, bolts, nails, saddles, screws etc. as are required for the satisfactory complete installation in accordance with the specification.17. Unless otherwise stated in the Bill, the unit cost rates shall be based on the following:The rate for conduit boxes and for outlet boxes up to and including 100 x 100mm shall be the same regardless of the number of entries.The rate for conduit and outlet boxes shall include for fixing to the conduit with lock and bushnuts as may be required and for fixing to the building structure.The rate for outlet boxes shall be without covers and draw boxes shall be complete with covers and screws.The rate for industrial switch and plug units shall include for the relevant enclosure and fixing to conduit and building structure.The rate for light switches, switch plugs, dimmer units, etc., shall include for screws, cover plates and fuses/breakers where applicable and for connection of wiring thereto.The rate for conduit up to and including 25mm diameter shall include all couplings, bends, boxes etc. as may be required.The rate for luminaires and accessories shall include for connection of the wiring thereto.18. All measurements are based on the most economical route lengths without any allowance for wastage, threading, jointing or slack.19. In the case of wiring in conduit, an allowance of 300mm per wire outlet box position has been made and in the case of cables and wiring entering switchboards, an allowance of 1000 and 2000mm has been made for termination purposes in sub-distribution and main distribution boards respectively.20. It should be noted that, notwithstanding anything to the contrary, any items completed or listed in the Bill of Quantities by the Tenderer will not be taken into account, will not be subject to re-measurement, and will not be regarded as a Bill of Quantities item.21. Where equipment is specified by name, the tenderer must price on this basis. Alternatives may be offered by Tenderers but the use of which is subject to written approval by the Engineer.
BILL NO 1
PRELIMINARIES
The costs for the following items shall not be included in the cost rates for work listed in the rest of the Bill of Quantities.
1 | Cost for compliance with Main Contractor's Cost for compliance with Main Contractor's | Item | 1 |  | 0
2 | Contractual requirements as specified, i.e guarantees, insurance, sureties, company's overheads administration etc. | Item | 1 |  | 0
3 | Contract engineer, administration, supervision, programming and management. | Item | 1 |  | 0
4 | Establish site accommodation, storage etc. | Item | 1 |  | 0
5 | Maintain and operate site establishment. | Item | 1 |  | 0
6 | Remove site establishment on completion and remove all rubbish, foundations, concrete bases, dirt oil spillage, etc, and leave site in condition as found. | Item | 1 |  | 0
7 | Tools, equipment, plant hire and testing gear/meters as necessary. | Item | 1 |  | 0
8 | Guarantee and maintenance for the complete Electrical Installation including fittings, materials and workmanship for a period of TWELVE MONTHS after date of completion and handover | Item | 1 |  | 0
9 | Allow for testing and commissioning the whole of the electrical installation as laid down in the specification and for re-testing as may be required after the making good of all defective work to the satisfaction of the Engineer | Item | 1 |  | 0
10 | 3 sets of as built drawings showing all conduit routes, draw boxes and positions of outlets etc. | Item | 1 |  | 0
11 | Provision for final testing and Certificate of Compliance to be issued on completion of the project in addition to the detailed testing specified. | Item | 1 |  | 0
| Total for Preliminaries |  |  |  | 0 | +
SECTION 6
BILL NO 2
GENERAL ITEMS
1 | Allow to liaise with I.T personnel to establish what existing services can be stripped out. | Item | 1 |  | 0
2 | Allow to liaise with I.T. personnel to for access control and IT and T. | Item | 1 |  | 0
3 | Trace and identify all circuits before de-energising distribution boards/circuits or equipment | Item | 1 |  | 0
4 | Allow for engraved labels to all light switches, switch socket outlets and isolators indicating the DB name and circuit numbers | Item | 1 |  | 0
5 | Earth cable trays and ladders with 10 mmB2 Cu PVC cable jumpers across joints, splices, elbows, tees etc. | Item | 1 |  | 0
6 | Liaison with various sub-contractors in regard to final building dimension, access routes, limiting sizes, constraint of equipment etc. | Item | 1 |  | 0
7 | Liaise with builder during construction of penetrations in concrete and brickwork to ensure they are formed in the correct positions | Item | 1 |  | 0
8 | Liaise with relevant sub-contractors in regard to cable entry requirements, phase rotation and control wiring connection facilities required and to be provided in each sub-contractors switchboard for use by the electrical contractor in connecting up | Item | 1 |  | 0
9 | Liaise with the builder during construction of recesses in concrete slabs, beams and columns to ensure they are formed in the correct positions | Item | 1 |  | 0
LABOUR RATES
10 | Supervisor/Foreman | Hrs | 5 |  | 0
11 | Electrician | Hrs | 10 |  | 0
12 | Apprentice | Hrs | 10 |  | 0
13 | Cable Jointer | Hrs | 10 |  | 0
14 | Labourer | Hrs | 15 |  | 0
15 | Watchman | Hrs | 10 |  | 0
| Total for General Items |  |  |  | 0 | +
SECTION 6
BILL NO 3
SITE RETICULATION
1 | Excavate not exceeding 800 mm deep in soft material for cabling and cable pipe trench including bedding, backfilling, compaction and disposal of surplus material | m³ | 24 |  | 0
2 | Excavate not exceeding 800 mm deep in intermediate rock material for cabling and cable pipe trench including bedding, backfilling, compaction and disposal of surplus material | m³ | 10.08 |  | 0
3 | Excavate not exceeding 800 mm deep in hard rock material for cabling and cable pipe trench including bedding, backfilling, compaction and disposal of surplus material | m³ | 9.12 |  | 0
4 | Earthing and bonding of cable ladder and galvanised trunking 10 mmB2 Cu PVC jumpers with lugs | Item | 1 |  | 0
ELECTRICAL / TELEPHONE / DATA SLEEVES / ACCESS CONTROL
5 | Supply and install 600x600x600mm manhole to specification complete with heavy duty manhole cover | No | 3 |  | 0
6 | Supply and install 800x800x800mm manhole to specification complete with heavy duty manhole cover | No | 4 |  | 0
7 | Supply and install 1000x1000x1000mm manhole to specification complete with heavy duty manhole cover | No | 1 |  | 0
| Total for Site Reticulation |  |  |  | 0 | +
SECTION 6
BILL NO 4
DISTRIBUTION BOARDS
Supply and delivery of the following distribution boards
1 | Main LV Distribution Kiosk As per single line diagram - Drawing No. 19034_401_0 | No | 1 |  | 0
2 | Distribution Board (DB-GE) As per single line diagram - Drawing No. 19034_402_0 | No | 1 |  | 0
3 | Distribution Board (DB-UPS) As per single line diagram - Drawing No. 19034_403_0 | No | 1 |  | 0
4 | Distribution Board (DB-GAE / UPS-GA) As per single line diagram - Drawing No. 19034_404_0 | No | 1 |  | 0
5 | Distribution Board (DB-1AE / UPS-1A) As per single line diagram - Drawing No. 19034_405_0 | No | 1 |  | 0
6 | Distribution Board (DB-1BE / UPS-1B) As per single line diagram - Drawing No. 19034_406_0 | No | 1 |  | 0
7 | Distribution Board (DB-1CE / UPS-1C) As per single line diagram - Drawing No. 19034_407_0 | No | 1 |  | 0
8 | Distribution Board (DB-GH) As per single line diagram - Drawing No. 19034_408_0 | No | 1 |  | 0
9 | Distribution Board (DB-UPS Server Room) As per single line diagram - Drawing No. 19034_409_0 | No | 1 |  | 0
Install the following distribution boards
10 | Main LV Distribution Kiosk As per single line diagram - Drawing No. 19034_401_0 | No | 1 |  | 0
11 | Distribution Board (DB-GE) As per single line diagram - Drawing No. 19034_402_0 | No | 1 |  | 0
12 | Distribution Board (DB-UPS) As per single line diagram - Drawing No. 19034_403_0 | No | 1 |  | 0
13 | Distribution Board (DB-GAE / UPS-GA) As per single line diagram - Drawing No. 19034_404_0 | No | 1 |  | 0
14 | Distribution Board (DB-1AE / UPS-1A) As per single line diagram - Drawing No. 19034_405_0 | No | 1 |  | 0
15 | Distribution Board (DB-1BE / UPS-1B) As per single line diagram - Drawing No. 19034_406_0 | No | 1 |  | 0
16 | Distribution Board (DB-1CE / UPS-1C) As per single line diagram - Drawing No. 19034_407_0 | No | 1 |  | 0
17 | Distribution Board (DB-GH) As per single line diagram - Drawing No. 19034_408_0 | No | 1 |  | 0
18 | Distribution Board (DB-UPS Server Room) As per single line diagram - Drawing No. 19034_409_0 | No | 1 |  | 0
| Total For Distribution Boards |  |  |  | 0 | +
SECTION 6
BILL NO 5
L.V. CABLING
Supply the following 600/1000 Volt Cu PVC SWA PVC ECC cables;
1 | 120 mmB2 4 core | m | 87 |  | 0
2 | 95 mmB2 4 core | m | 184 |  | 0
3 | 70 mmB2 4 core | m | 87 |  | 0
4 | 50 mmB2 4 core | m | 74 |  | 0
5 | 35 mmB2 4 core | m | 189 |  | 0
6 | 25 mmB2 4 core | m | 68 |  | 0
7 | 16 mmB2 4 core | m | 59 |  | 0
8 | 10 mmB2 4 core | m | 105 |  | 0
9 | 6 mmB2 4 core | m | 96 |  | 0
10 | 16 mmB2 2 core | m | 84 |  | 0
11 | 10 mmB2 2 core | m | 57 |  | 0
12 | 6 mmB2 2 core | m | 61 |  | 0
Extra on last to install in cable sleeve, ladder, tray, basket
13 | 120 mmB2 4 core | m | 87 |  | 0
14 | 95 mmB2 4 core | m | 184 |  | 0
15 | 70 mmB2 4 core | m | 87 |  | 0
16 | 50 mmB2 4 core | m | 74 |  | 0
17 | 35 mmB2 4 core | m | 189 |  | 0
18 | 25 mmB2 4 core | m | 68 |  | 0
19 | 16 mmB2 4 core | m | 59 |  | 0
20 | 10 mmB2 4 core | m | 105 |  | 0
21 | 6 mmB2 4 core | m | 96 |  | 0
22 | 16 mmB2 2 core | m | 84 |  | 0
23 | 10 mmB2 2 core | m | 57 |  | 0
24 | 6 mmB2 2 core | m | 61 |  | 0
Termination inclusive of cable glands, lugs etc.
25 | 120 mmB2 4 core | No | 8 |  | 0
26 | 95 mmB2 4 core | No | 12 |  | 0
27 | 70 mmB2 4 core | No | 8 |  | 0
28 | 50 mmB2 4 core | No | 6 |  | 0
29 | 35 mmB2 4 core | No | 14 |  | 0
30 | 25 mmB2 4 core | No | 8 |  | 0
31 | 16 mmB2 4 core | No | 8 |  | 0
32 | 10 mmB2 4 core | No | 18 |  | 0
33 | 6 mmB2 4 core | No | 8 |  | 0
34 | 16 mmB2 2 core | No | 8 |  | 0
35 | 10 mmB2 2 core | No | 6 |  | 0
36 | 6 mmB2 2 core | No | 6 |  | 0
Supply and install Scotchcast cable joint for the following PVC SWA PVC ECC cables;
37 | 70 mmB2 4 core | No | 1 |  | 0
38 | 50 mmB2 4 core | No | 1 |  | 0
39 | 35 mmB2 4 core | No | 1 |  | 0
40 | 25 mmB2 4 core | No | 1 |  | 0
41 | 16 mmB2 4 core | No | 1 |  | 0
42 | 10 mmB2 2 core | No | 1 |  | 0
| Total For L.V. Cabling |  |  |  | 0 | +
SECTION 6
BILL NO 6
WIRE-WAYS
CABLE LADDERS
The complete supply, transport to site, and storage of hot dipped galvanised heavy duty cable ladder and offsets as required below:
1 | 150 mm wide | m | 97 |  | 0
2 | 150 mm 90 degree bend | No | 13 |  | 0
3 | 150 mm Tee piece | No | 4 |  | 0
4 | 150 mm 4-way piece | No | 3 |  | 0
5 | 150 mm riser piece | No | 2 |  | 0
6 | 300 mm wide | m | 34 |  | 0
7 | 300 mm 90 degree bend | No | 2 |  | 0
8 | 300 mm Tee piece | No | 1 |  | 0
9 | 300 mm 4-way piece | No | 1 |  | 0
10 | 300 mm riser piece | No | 1 |  | 0
Extra on last to install horizontally (trapeze) or vertically (P1000 uni strut). Fixings at 1000mm. Installation is to include for all joiner splices, raw bolts and fixing cable ladder to uni strut with bolt fasteners complete with spring washer, fixing bolts etc.
11 | 150 mm wide | m | 97 |  | 0
12 | 150 mm 90 degree bend | No | 13 |  | 0
13 | 150 mm Tee piece | No | 4 |  | 0
14 | 150 mm 4-way piece | No | 3 |  | 0
15 | 150 mm riser piece | No | 2 |  | 0
16 | 300 mm wide | m | 34 |  | 0
17 | 300 mm 90 degree bend | No | 2 |  | 0
18 | 300 mm Tee piece | No | 1 |  | 0
19 | 300 mm 4-way piece | No | 1 |  | 0
20 | 300 mm riser piece | No | 1 |  | 0
CABLE TRAYS
The complete supply, transport to site, and storage of hot dipped galvanised heavy duty cable tray and offsets as required below:
21 | 150 mm wide | m | 24 |  | 0
22 | 150 mm 90 degree bend | No | 2 |  | 0
23 | 150 mm Tee piece | No | 1 |  | 0
24 | 150 mm 4-way piece | No | 1 |  | 0
25 | 150 mm riser piece | No | 1 |  | 0
26 | 300 mm wide | m | 36 |  | 0
27 | 300 mm 90 degree bend | No | 2 |  | 0
28 | 300 mm Tee piece | No | 1 |  | 0
29 | 300 mm 4-way piece | No | 1 |  | 0
30 | 300 mm riser piece | No | 1 |  | 0
Extra on last to install horizontally (trapeze) or vertically (P1000 uni strut). Fixings at 1000mm. Installation is to include for all joiner splices, raw bolts and fixing cable tray to uni strut with bolt fasteners complete with spring washer, fixing bolts etc.
31 | 150 mm wide | m | 24 |  | 0
32 | 150 mm 90 degree bend | No | 2 |  | 0
33 | 150 mm Tee piece | No | 1 |  | 0
34 | 150 mm 4-way piece | No | 1 |  | 0
35 | 150 mm riser piece | No | 1 |  | 0
36 | 300 mm wide | m | 36 |  | 0
37 | 300 mm 90 degree bend | No | 2 |  | 0
38 | 300 mm Tee piece | No | 1 |  | 0
39 | 300 mm 4-way piece | No | 1 |  | 0
40 | 300 mm riser piece | No | 1 |  | 0
CABLE BASKETS
The complete supply, transport to site, and storage of hot dipped galvanised medium duty cable basket and offsets as required below:
41 | 150 mm wide | m | 34 |  | 0
42 | 150 mm 90 degree bend | No | 2 |  | 0
43 | 150 mm Tee piece | No | 1 |  | 0
44 | 150 mm 4-way piece | No | 1 |  | 0
45 | 150 mm riser piece | No | 1 |  | 0
46 | 300 mm wide | m | 249 |  | 0
47 | 300 mm 90 degree bend | No | 18 |  | 0
48 | 300 mm Tee piece | No | 13 |  | 0
49 | 300 mm 4-way piece | No | 3 |  | 0
50 | 300 mm riser piece | No | 2 |  | 0
Extra on last to install horizontally (trapeze) or vertically (P1000 uni strut). Fixings at 1000mm. Installation is to include for all joiner splices, raw bolts and fixing cable basket to uni strut with bolt fasteners complete with spring washer, fixing bolts etc.
51 | 150 mm wide | m | 34 |  | 0
52 | 150 mm 90 degree bend | No | 2 |  | 0
53 | 150 mm Tee piece | No | 1 |  | 0
54 | 150 mm 4-way piece | No | 1 |  | 0
55 | 150 mm riser piece | No | 1 |  | 0
56 | 300 mm wide | m | 249 |  | 0
57 | 300 mm 90 degree bend | No | 18 |  | 0
58 | 300 mm Tee piece | No | 13 |  | 0
59 | 300 mm 4-way piece | No | 3 |  | 0
60 | 300 mm riser piece | No | 2 |  | 0
SLEEVES
Supply the following cable sleeves:
61 | 160mm hard PVC sleeves. | m | 212 |  | 0
62 | 110mm hard PVC sleeves. | m | 63 |  | 0
63 | 75mm hard PVC sleeves. | m | 34 |  | 0
64 | 50mm hard PVC sleeves. | m | 25 |  | 0
65 | Slow radius bend for 160mm PVC sleeve | No | 3 |  | 0
66 | Slow radius bend for 110mm PVC sleeve | No | 4 |  | 0
67 | Slow radius bend for 75mm PVC sleeve | No | 2 |  | 0
68 | Slow radius bend for 50mm PVC sleeve | No | 2 |  | 0
Extra on last to install the following in trench (trenching measured elsewhere)
69 | 160mm hard PVC sleeves. | m | 212 |  | 0
70 | 110mm hard PVC sleeves. | m | 63 |  | 0
71 | 75mm hard PVC sleeves. | m | 34 |  | 0
72 | 50mm hard PVC sleeves. | m | 25 |  | 0
73 | Slow radius bend for 160mm PVC sleeve | No | 3 |  | 0
74 | Slow radius bend for 110mm PVC sleeve | No | 4 |  | 0
75 | Slow radius bend for 75mm PVC sleeve | No | 2 |  | 0
76 | Slow radius bend for 50mm PVC sleeve | No | 2 |  | 0
| Total for Wire Ways |  |  |  | 0 | +
SECTION 6
BILL NO 7
LIGHTING AND SMALL POWER - GROUND FLOOR
Supply and install the following:
LIGHTING
1 | 25 mm PVC conduit surface mounted | m | 56 |  | 0
2 | 25 mm PVC conduit cast-in to floor slab | m | 41 |  | 0
3 | 25 mm PVC conduit in partition wall | m | 225 |  | 0
PVC insulated 1 000 V grade hard drawn copper wire drawn into trunking/conduit and coloured as per phase
4 | 2.5 mmB2 | m | 2112 |  | 0
5 | 2,5 mmB2 PVC insulated surfix cable | m | 32 |  | 0
6 | Extra on last to terminate inclusive of glands etc. | No | 10 |  | 0
7 | Single lever 1 way 16 amp Crabtree classic or equivalent and equivalent and equally approved light switch in 100 x 50/50 galvanised box inclusive of cover | No | 18 |  | 0
8 | 1 lever 2 way 16 amp Crabtree classic or equal approved light switch or other in 100 x 50/50 galvanised box inclusive of cover | No | 9 |  | 0
9 | 6 amp un switched socket outlet | No | 215 |  | 0
10 | 65mm PVC round box for 25mm conduit | No | 61 |  | 0
11 | 65mm 3 way PVC round draw box | No | 35 |  | 0
12 | 20A Photocell inclusive of bulkhead enclosure | No | 4 |  | 0
13 | Occupancy sensor - Province Lighting (PS-PIR3) flush mounted, white with 360 degree detection angle | No | 21 |  | 0
Install the following light fittings as per drawing number 19034_601_0
14 | Type A1 | No | 2 |  | 0
15 | Type A2 | No | 2 |  | 0
16 | Type B1 | No | 20 |  | 0
17 | Type B1e | No | 9 |  | 0
18 | Type B2 | No | 34 |  | 0
19 | Type B2e | No | 7 |  | 0
20 | Type C1 | No | 98 |  | 0
21 | Type C1e | No | 11 |  | 0
22 | Type C2 | No | 29 |  | 0
23 | Type C2e | No | 6 |  | 0
24 | Type C3 | No | 10 |  | 0
25 | Type D | No | 4 |  | 0
26 | Type E | No | 6 |  | 0
27 | Type F | No | 10 |  | 0
28 | Type G | No | 10 |  | 0
29 | Type H | No | 10 |  | 0
30 | Supply and install P8000 trunking complete with cover plate to soffit | m | 105 |  | 0
31 | Supply and install P8000 crossover | No | 1 |  | 0
32 | Supply and install P8000 elbow | No | 7 |  | 0
33 | Supply and install P8000 Tee-piece | No | 5 |  | 0
34 | Supply and install P8000 4-way piece | No | 1 |  | 0
35 | Supply and install P8000 end caps | No | 8 |  | 0
SMALL POWER
36 | 20 mm PVC conduit surface mounted | m | 38 |  | 0
37 | 20 mm PVC conduit cast-in to floor slab | m | 39 |  | 0
38 | 20 mm PVC conduit in partition wall | m | 74 |  | 0
39 | 25 mm PVC conduit surface mounted | m | 49 |  | 0
40 | 25 mm PVC conduit cast-in to floor slab | m | 48 |  | 0
41 | 25 mm PVC conduit in partition wall | m | 305 |  | 0
42 | 32 mm PVC conduit surface mounted | m | 31 |  | 0
43 | 32 mm PVC conduit cast-in to floor slab | m | 197 |  | 0
44 | 32 mm PVC conduit in partition wall | m | 74 |  | 0
PVC insulated 1 000 V grade hard drawn copper wire drawn into trunking/conduit and coloured as per phase
45 | 2.5 mmB2 | m | 201 |  | 0
46 | 4.0 mmB2 | m | 3817 |  | 0
47 | 6.0 mmB2 | m | 374 |  | 0
48 | 2,5 mmB2 PVC insulated surfix cable | m | 41 |  | 0
49 | Extra on last to terminate inclusive of glands etc. | No | 12 |  | 0
50 | Supply and install normal switch socket outlet in 100x100/50 PVC conduit box | No | 8 |  | 0
51 | Supply and install single switch socket outlet, with euro outlet in 100x100/50 PVC conduit box Crabtree classic | No | 49 |  | 0
52 | Supply and install 16A dedicated switch socket outlet, in 100x100/50 PVC conduit box for AV screen projector | No | 14 |  | 0
53 | Supply and Install Two Compartment 2 cover, Epoxy Powder coated power skirting, surface mounted, inclusive of cover | m | 49 |  | 0
54 | Supply and install End caps | No | 6 |  | 0
55 | Supply and install 90B0 bends | No | 5 |  | 0
56 | Supply and Install 20A Three pin dedicated switch socket outlet installed in power skirting | No | 18 |  | 0
57 | Supply and Install 20A Three pin normal switch socket outlet in installed in power skirting | No | 11 |  | 0
58 | Supply and Install 20A Three pin euro switch socket outlet in installed in power skirting | No | 11 |  | 0
59 | Blank cover plate | No | 19 |  | 0
60 | 65mm PVC round box for 25mm conduit | No | 12 |  | 0
61 | 100x50/50 PVC conduit boxes for AC controller | No | 11 |  | 0
62 | Supply and install P8000 trunking complete with cover plate to soffit | m | 105 |  | 0
63 | Supply and install P8000 crossover | No | 1 |  | 0
64 | Supply and install P8000 elbow | No | 7 |  | 0
65 | Supply and install P8000 Tee-piece | No | 5 |  | 0
66 | Supply and install P8000 end caps | No | 1 |  | 0
67 | Supply and install P8000 4-way piece | No | 8 |  | 0
68 | Supply and install 10A single phase isolator for extraction | No | 8 |  | 0
69 | Supply and install 20A single phase isolators for aircon supply | No | 21 |  | 0
70 | Supply and install 20A single phase isolators for hydroboil | No | 3 |  | 0
71 | Supply and install 20A single phase isolators for hand drier power supplies | No | 2 |  | 0
72 | Supply and install 30A single phase isolators | No | 3 |  | 0
73 | Supply and install 30A single phase weather proof isolator for aircon supply | No | 3 |  | 0
74 | Supply and install 40A single phase weather proof isolator for aircon supply | No | 8 |  | 0
75 | Supply and install 30A three phase isolators for aircon supply | No | 3 |  | 0
76 | Supply and install 40A three phase isolators for aircon supply | No | 3 |  | 0
77 | Supply and install 40A three phase weather proof isolator for aircon supply | No | 9 |  | 0
78 | Supply and install 16A weather proof switch socket outlet | No | 5 |  | 0
79 | Supply and install Crabtree Powercomm 9 way cluster box complete with: 1 x Normal S.S.O (SANS 164-1) 1 x UPS Power Point 2 x RJ45 outlets 1 x HDMI Point | No | 3 |  | 0
80 | Supply and install Cabstrut Access floor conduit box system (205 x 287 x 79) complete with: 1 x Normal S.S.O (SANS 164-1) 1 x Normal Euro S.S.O (SANS 164-2) 1 x Dedicated S.S.O (SANS 164-4) 1 x RJ45 outlets 1 x HDMI Power Point | No | 9 |  | 0
81 | Supply and install 4m Pole compromising of the following: 2 x Normal S.S.O (SANS 164-1) 2 x Euro S.S.O (SANS 164-2) 2 x Dedicated S.S.O (SANS 164-4) 4 x Blank RJ45 outlets | No | 4 |  | 0
TELEPHONE AND DATA
82 | Supply and Install Krone RJ 11 telephone outlets installed in power skirting | No | 31 |  | 0
83 | Supply and Install Krone RJ 45 data outlets installed in power skirting | No | 38 |  | 0
| Total for Lighting and Small Power - Ground Floor |  |  |  | 0 | +
SECTION 6
BILL NO 8
LIGHTING AND SMALL POWER - FIRST FLOOR
Supply and install the following:
LIGHTING
1 | 25 mm PVC conduit surface mounted | m | 34 |  | 0
2 | 25 mm PVC conduit cast-in to floor slab | m | 57 |  | 0
3 | 25 mm PVC conduit in partition wall | m | 412 |  | 0
PVC insulated 1 000 V grade hard drawn copper wire drawn into trunking/conduit and coloured as per phase
4 | 2.5 mmB2 | m | 3142 |  | 0
5 | 2,5 mmB2 PVC insulated surfix cable | m | 34 |  | 0
6 | Extra on last to terminate inclusive of glands etc. | No | 10 |  | 0
7 | Single lever 1 way 16 amp Crabtree classic or equivalent and equivalent and equally approved light switch in 100 x 50/50 galvanised box inclusive of cover | No | 59 |  | 0
8 | 1 lever 2 way 16 amp Crabtree classic or equal approved light switch or other in 100 x 50/50 galvanised box inclusive of cover | No | 12 |  | 0
9 | 6 amp un switched socket outlet | No | 274 |  | 0
10 | 65mm PVC round box for 25mm conduit | No | 74 |  | 0
11 | 65mm 3 way PVC round draw box | No | 54 |  | 0
12 | 20A Photocell inclusive of bulkhead enclosure | No | 2 |  | 0
13 | Occupancy sensor - Province Lighting (PS-PIR3) flush mounted, white with 360 degree detection angle | No | 59 |  | 0
Install the following light fittings as per drawing number 19034_601_0
14 | Type A2 | No | 1 |  | 0
15 | Type A3 | No | 7 |  | 0
16 | Type A3e | No | 2 |  | 0
17 | Type B1 | No | 191 |  | 0
18 | Type B1e | No | 15 |  | 0
19 | Type B2 | No | 23 |  | 0
20 | Type B2e | No | 6 |  | 0
21 | Type C1 | No | 61 |  | 0
22 | Type C1e | No | 12 |  | 0
23 | Type C2 | No | 16 |  | 0
24 | Type C2e | No | 5 |  | 0
25 | Type D | No | 2 |  | 0
26 | Type E | No | 10 |  | 0
27 | Supply and install P8000 trunking complete with cover plate to soffit | m | 145 |  | 0
28 | Supply and install P8000 crossover | No | 1 |  | 0
29 | Supply and install P8000 elbow | No | 13 |  | 0
30 | Supply and install P8000 Tee-piece | No | 6 |  | 0
31 | Supply and install P8000 4-way piece | No | 2 |  | 0
32 | Supply and install P8000 end caps | No | 10 |  | 0
SMALL POWER
33 | 20 mm PVC conduit surface mounted | m | 28 |  | 0
34 | 20 mm PVC conduit cast-in to floor slab | m | 41 |  | 0
35 | 20 mm PVC conduit in partition wall | m | 89 |  | 0
36 | 25 mm PVC conduit surface mounted | m | 34 |  | 0
37 | 25 mm PVC conduit cast-in to floor slab | m | 48 |  | 0
38 | 25 mm PVC conduit in partition wall | m | 787 |  | 0
39 | 32 mm PVC conduit surface mounted | m | 26 |  | 0
40 | 32 mm PVC conduit cast-in to floor slab | m | 69 |  | 0
41 | 32 mm PVC conduit in partition wall | m | 198 |  | 0
PVC insulated 1 000 V grade hard drawn copper wire drawn into trunking/conduit and coloured as per phase
42 | 2.5 mmB2 | m | 297 |  | 0
43 | 4.0 mmB2 | m | 4688 |  | 0
44 | 6.0 mmB2 | m | 304 |  | 0
45 | 2,5 mmB2 PVC insulated surfix cable | m | 34 |  | 0
46 | Extra on last to terminate inclusive of glands etc. | No | 10 |  | 0
47 | Supply and install normal switch socket outlet in 100x100/50 PVC conduit box | No | 6 |  | 0
48 | Supply and install single switch socket outlet, with euro outlet in 100x100/50 PVC conduit box Crabtree classic | No | 38 |  | 0
49 | Supply and install 16A dedicated switch socket outlet, in 100x100/50 PVC conduit box for AV screen projector | No | 7 |  | 0
50 | Supply and Install Two Compartment 2 cover, Epoxy Powder coated power skirting, surface mounted, inclusive of cover | m | 354 |  | 0
51 | Supply and install End caps | No | 97 |  | 0
52 | Supply and install 90B0 bends | No | 48 |  | 0
53 | Supply and Install 20A Three pin dedicated switch socket outlet installed in power skirting | No | 101 |  | 0
54 | Supply and Install 20A Three pin normal switch socket outlet in installed in power skirting | No | 99 |  | 0
55 | Supply and Install 20A Three pin euro switch socket outlet in installed in power skirting | No | 99 |  | 0
56 | Blank cover plate | No | 12 |  | 0
57 | 65mm PVC round box for 25mm conduit | No | 26 |  | 0
58 | 100x50/50 PVC conduit boxes for AC controller | No | 42 |  | 0
59 | Supply and install P8000 trunking complete with cover plate to soffit | m | 145 |  | 0
60 | Supply and install P8000 crossover | No | 1 |  | 0
61 | Supply and install P8000 elbow | No | 13 |  | 0
62 | Supply and install P8000 Tee-piece | No | 6 |  | 0
63 | Supply and install P8000 end caps | No | 2 |  | 0
64 | Supply and install P8000 4-way piece | No | 10 |  | 0
65 | Supply and install 10A single phase isolator for extraction | No | 11 |  | 0
66 | Supply and install 20A single phase isolators for aircon supply | No | 68 |  | 0
67 | Supply and install 20A single phase isolators for hydroboil | No | 2 |  | 0
68 | Supply and install 20A single phase isolators for hand drier power supplies | No | 5 |  | 0
69 | Supply and install 30A single phase isolators | No | 4 |  | 0
70 | Supply and install 30A single phase weather proof isolator for aircon supply | No | 3 |  | 0
71 | Supply and install 40A single phase weather proof isolator for aircon supply | No | 2 |  | 0
72 | Supply and install 30A three phase isolators for aircon supply | No | 2 |  | 0
73 | Supply and install 40A three phase isolators for aircon supply | No | 2 |  | 0
74 | Supply and install 40A three phase weather proof isolator for aircon supply | No | 3 |  | 0
75 | Supply and install 40A three phase weather proof isolator for lift power supply | No | 2 |  | 0
76 | Supply and install 16A weather proof switch socket outlet | No | 4 |  | 0
77 | Supply and install Crabtree Powercomm 9 way cluster box complete with: 1 x Normal S.S.O (SANS 164-1) 1 x UPS Power Point 2 x RJ45 outlets 1 x HDMI Point | No | 3 |  | 0
78 | Supply and install Cabstrut Access floor conduit box system (205 x 287 x 79) complete with: 1 x Normal S.S.O (SANS 164-1) 1 x Normal Euro S.S.O (SANS 164-2) 1 x Dedicated S.S.O (SANS 164-4) 1 x RJ45 outlets 1 x HDMI Power Point | No | 4 |  | 0
79 | Supply and install 4m Pole compromising of the following: 2 x Normal S.S.O (SANS 164-1) 2 x Euro S.S.O (SANS 164-2) 2 x Dedicated S.S.O (SANS 164-4) 4 x Blank RJ45 outlets | No | 5 |  | 0
TELEPHONE AND DATA
80 | Supply and Install Krone RJ 11 telephone outlets installed in power skirting | No | 41 |  | 0
81 | Supply and Install Krone RJ 45 data outlets installed in power skirting | No | 137 |  | 0
| Total for Lighting and Small Power - First Floor |  |  |  | 0 | +
SECTION 6
BILL NO 9
LUMINAIRES
Supply and install the following luminaires, inclusive of lamps as per drawing No. 19034_601_0
1 | Type A1 | No | 2 |  | 0
2 | Type A2 | No | 3 |  | 0
3 | Type A3 | No | 7 |  | 0
4 | Type A3e | No | 2 |  | 0
5 | Type B1 | No | 211 |  | 0
6 | Type B1e | No | 24 |  | 0
7 | Type B2 | No | 57 |  | 0
8 | Type B2e | No | 13 |  | 0
9 | Type C1 | No | 159 |  | 0
10 | Type C1e | No | 23 |  | 0
11 | Type C2 | No | 45 |  | 0
12 | Type C2e | No | 11 |  | 0
13 | Type C3 | No | 10 |  | 0
14 | Type D | No | 6 |  | 0
15 | Type E | No | 16 |  | 0
16 | Type F | No | 20 |  | 0
17 | Type G | No | 10 |  | 0
18 | Type H | No | 10 |  | 0
| Total for Luminaires |  |  |  | 0 | +
SECTION 6
BILL NO 10
EARTHING AND LIGHTNING PROTECTION
1 | Undertake soil resistivity test, witnessed by the Engineer inclusive of submitting a typed test report/certificate | Item | 1 |  | 0
2 | 70 mmB2 PVC insulated copper earth wire | m | 287 |  | 0
3 | Extra on last to install | m | 287 |  | 0
4 | Earthing tails clamped to top of column rebar | No | 8 |  | 0
5 | Bonding of earth tails to sheet trusses/roof sheeting | No | 8 |  | 0
6 | Monitor bonding of pile caps steel to column steel | No | 8 |  | 0
7 | Supply and install 25 mm conduit | m | 84 |  | 0
8 | Supply and install 10 mm aluminium ridge conductor | m | 89 |  | 0
9 | Supply and install stainless steel lugs | No | 32 |  | 0
10 | Supply and install stainless steel bolts and nuts | No | 32 |  | 0
11 | Supply and install stop cork box | No | 32 |  | 0
12 | Supply and install 1.8m earth spike | No | 32 |  | 0
EARTHING AND BONDING
13 | Allowance for general electrical earthing and bonding in accordance with SABS 0142 | Item | 1 |  | 0
14 | Test and commissioning inclusive of test report | Item | 1 |  | 0
| Total for Earthing and Lighning Protection |  |  |  | 0 | +
SECTION 6
BILL NO 11
UPS SYSTEM
1 | Supply, deliver, install, test and commission UPS System as per drawing no. 19034_604_0 | No | 1 |  | 0
2 | Supply, deliver, install, test and commission UPS System as per drawing no. 19034_605_0 | No | 1 |  | 0
3 | Allowance to supply and install remote UPS's alarm panel | Item | 1 |  | 0
4 | Contractor's attendance and mark up | % |  | 0 | 0
5 | Supply 100A rotary bypass switch | No | 1 |  | 0
6 | 4 No. UPS services to be conducted at 6, 12, 18 and 24 months for UPS systems as per drawing 19034_604_0 | Item | 1 |  | 0
7 | 4 No. UPS services to be conducted at 6, 12, 18 and 24 months for UPS systems as per drawing 19034_605_0 | Item | 1 |  | 0
| Total for UPS System |  |  |  | 0 | +
SECTION 6
BILL NO 12
STANDBY GENERATOR
The complete supply, transport to site, install, test and commission in accordance with the specification of a standby generation system. NOTE: ONLY GENUINE ENGINE AND ALTERNATORS WITH LOCAL FACTORY BACKUP , SERVICE AND SPARES WILL BE ACCEPTED. NO b GREYb PRODUCTS FROM THE EAST WILL BE CONSIDERED (Refer schedule 17052 602) COMMISSION
1 | Standby generator as per drawing no. 19034_602_0 | No | 1 |  | 0
2 | Standby generator as per drawing no. 19034_603_0 | No | 1 |  | 0
3 | Connection of all generator control and protection, AMF and communication information wired to terminals within the Main LV Kiosk for changeover requirements | Item | 1 |  | 0
4 | The complete supply and installation of Generator Earthing as specified, including testing and commissioning the entire earthing installation as per I.E.C.standards, including re- testing as may be required after making good, and typed test certificates | Item | 1 |  | 0
5 | Allowance to fill/re-fill diesel tanks after testing - Low sulphur diesel to manufacturers specification. | ltr | 2000 |  | 0
6 | Provisional Sum for Allowance for additional Diesel Tank | Item | 1 | 80000 | 80000
7 | 4 No. generator services to be conducted at 6, 12, 18 and 24 months from hand over for generator as per drawing 19034_602_0 | Item | 1 |  | 0
8 | 4 No. generator services to be conducted at 6, 12, 18 and 24 months from hand over for generator as per drawing 19034_602_0 | Item | 1 |  | 0
| Total for Standby Generator |  |  |  | 80000 | +
SECTION 6
BILL NO 13
EXISTING INSTALLATION
Disconnect, make safe and remove the following;
1 | Surface Fluorescent fitting | No | 67 |  | 0
2 | Bulkhead light fitting | No | 47 |  | 0
3 | Down lighters | No | 64 |  | 0
4 | Allow to remove surface mounted conduit | m | 412 |  | 0
5 | Allow to remove wiring | m | 4394 |  | 0
6 | Allow to remove surface mounted switch socket outlets | No | 15 |  | 0
7 | Allow to remove recess mounted switch socket outlets | No | 47 |  | 0
8 | Allow to remove surface mounted light switches | No | 11 |  | 0
9 | Allow to remove power skirting | m | 147 |  | 0
10 | Allow to remove 25 mm conduit | m | 954 |  | 0
11 | Allow to remove 20 mm conduit | m | 471 |  | 0
12 | Allow to remove telephone conduiting | m | 217 |  | 0
13 | Allow to remove telephone jack point and install cover plate | No | 41 |  | 0
14 | Allow to dispose existing equipment and material removed from site and disposed off site | Item | 1 |  | 0
15 | Allow to remove all existing distribution boards | No | 2 |  | 0
| Total for Existing Installation |  |  |  | 0 | +
Section 6 Summary:
1 | Preliminaries |  |  |  | 0
2 | General Items |  |  |  | 0
3 | Site Reticulation |  |  |  | 0
4 | Distribution Boards |  |  |  | 0
5 | L.V. Cabling |  |  |  | 0
6 | Wire Ways |  |  |  | 0
7 | Lighting and Small Power - Ground Floor |  |  |  | 0
8 | Lighting and Small Power - First Floor |  |  |  | 0
9 | Luminaires |  |  |  | 0
10 | Earthing and Lightning Protection |  |  |  | 0
11 | UPS System |  |  |  | 0
12 | Standby Generator |  |  |  | 80000
13 | Existing Installation |  |  |  | 0
| Total for Section 6 Carried to Final Summary |  |  |  | 80000 | +

## 7 - Electronic Installation
ITEM NO | DESCRIPTION | UNIT | QUANTITY | RATE | AMOUNT
SECTION 7
ELECTRONIC INSTALLATION
GENERAL NOTES1. This Bill of Quantities forms part of, and must be read in conjunction with the complete specification and must be submitted, duly completed, on the closing date of tenders.2. Tenderers must complete the Bill of Quantities and detail the unit rate and total amount of each item.The "Total" shall constitute the tender price for adjudication.Tenderers are advised to check their item extension and total additions as arithmetical errors occurring in the priced Bill of Quantities cannot be considered as having an effect on the tender amount.3. No alteration, erasure or addition is to be made in the text of the Bill of Quantities. Should any alteration, erasure or addition be made it will not be recognised but the original wording of the Bill of Quantities will be adhered to.The Engineer will check the completed Bill of Quantities and reserves the right to adjust any individual price and to rectify any discrepancy whilst the total tender price as quoted remains unaltered.4. The quantities given in the Bill for cable, cable markers, earth wire laid with cable, overhead conductors, overhead earth wire and excavations cannot be regarded as exact and are subject to measurement on site after completion of the service and adjustments will be made according to the unit rates given in the Bill.All other quantities will not be measured on site. In the event of discrepancies between the drawings, specifications and Bill of Quantities the Engineer shall decide whether the work as executed shall be remeasured on site or whether remeasurement shall be effected from the working drawings only.5. The Bill of Quantities is to be used for pricing and financial purposes only. The drawings take precedence over the particular (project) specification but should be used in conjunction with these specifications. The Project Specification takes precedence over quality specifications and the Bill of Quantities.NOTE:Checking of Cable and Overhead Conductor Lengths. Notwithstanding the fact that lengths of cables and overhead conductors, as given in the Bill of Quantities, have been measured from scaled drawings, the Contractor shall check such lengths on site before ordering the cable as he will not be paid for excess cable after the completion of the service. Any allowance for off-cuts shall be made in the unit rates. The final measurements shall be based on the nett route length of the cables and overhead lines concerned. installed in accordance with the specification. However, the onus is on the Contractor to prove compliance with the specification.6. The unit prices quoted in the Bill of Quantities shall include for such small materials as are required for the complete installation in accordance with the specification.7. Bill No. 1 is to be regarded as fixed and will not be adjusted for variations in the final contract value or contract period.NOTE:Tenderers may not include the costs of the items of Bill No.1 in the unit rates for items in the remainder of the Bill of Quantities. Bill No.1 is to be completed as indicated.Failure to comply will result in the Engineer arbitrarily adjusting rates to exclude Preliminary and General Costs.8. Unit prices for the same items in different Bills shall in all cases be the same, and in the case of differences, the Engineer reserves the right to change such unit prices when the completed list is checked, without adjusting the tender price.9. The total for each page of each Bill is to be carried forward to the collection page at the end of each Bill.10. P.C., Provisional and Contingency allowances, items and sums shall be expended as directed by the Engineer, and any balance remaining shall be deducted from the amount of the contract sum. Tenderers may not regard any unspent moneys as forming part of the final contract value.Variation Instruction No.1 will be issued after award of the contract to omit all P.C., Provisional and Contingency sums/allowances from the contract and authorized contract value.11. Variation work, as well as the items described above, shall be measured as executed, and paid for according to unit prices in the Bill of Quantities. Where unit prices are not available, the work shall be priced, in conjunction with the Engineer, at current rates.12. Unless otherwise specified in the Bill of Quantities, all items are to be priced on the basis of supply, delivery, offload, installation, connection, testing and commissioning.All prices are to be EXCLUSIVE OF V.A.T but inclusive of import duties, surcharges, commissions to third parties, etc., where applicable. The foregoing items, as well as the Contractor's handling, financing and profit mark-up, is not to be separately detailed, and must be included in the cost rates.13. Unless otherwise stated, all measurements are net, in accordance with the drawings, and no allowance has been made for wastage.14. The Employer reserves the right to increase or decrease the extent of the contract works, in accordance with the contract conditions, by issuing written variation instructions to omit or add, as may be required, of any item of equipment or work, whether listed in the Bill of Quantities or not, and without affecting the unit cost rates indicated in the Bill of Quantities or Preliminary and General items.15. In the event that Tenderers disagree with the measured quantities the tender should be qualified accordingly, listing the items and quantities in question.16. The unit prices quoted in the Bill of Quantities must include for small installation materials such as nuts, bolts, nails, saddles, screws etc. as are required for the satisfactory complete installation in accordance with the specification.17. Unless otherwise stated in the Bill, the unit cost rates shall be based on the following:The rate for conduit boxes and for outlet boxes up to and including 100 x 100 mm shall be the same regardless of the number of entries.The rate for conduit and outlet boxes shall include for fixing to the conduit with lock and bushnuts as may be required and for fixing to the building structure.The rate for outlet boxes shall be without covers and draw boxes shall be complete with covers and screws.The rate for industrial switch and plug units shall include for the relevant enclosure and fixing to conduit and building structure.The rate for light switches, switch plugs, dimmer units, etc., shall include for screws, cover plates and fuses/breakers where applicable and for connection of wiring thereto.The rate for conduit up to and including 25 mm diameter shall include all couplings, bends, boxes etc. as may be required.The rate for luminaires and accessories shall include for connection of the wiring thereto.18. All measurements are based on the most economical route lengths without any allowance for wastage, jointing or slack.19. In the case of wiring in conduit, an allowance of 300 mm per wire outlet box position has been made and in the case of cables and wiring entering switchboards, an allowance of 1000 and 2000 mm has been made for termination purposes in sub-distribution and main distribution boards respectively.20. It should be noted that, notwithstanding anything to the contrary, any items completed or listed in the Bill of Quantities by the Tenderer will not be taken into account, will not be subject to re-measurement, and will not be regarded as a Bill of Quantities item.21. Where equipment is specified by name, the tenderer must price on this basis. Alternatives may be offered by tenderers but the use of which is subject to written approval by the Engineer.
BILL NO 1
PRELIMINARIES
The costs for the following items shall not be included in the cost rates for work listed in the rest of the Bill of Quantities.
1 | Cost for compliance with Main Contractor's preliminary and general items not covered below. | Item | 1 |  | 0
2 | Contractual requirements as specified, i.e guarantees, insurance, sureties, company's overheads administration etc. | Item | 1 |  | 0
3 | Contract engineer, administration, supervision, programming and management. | Item | 1 |  | 0
4 | Establish site accommodation, storage etc. | Item | 1 |  | 0
5 | Maintain and operate site establishment. | Item | 1 |  | 0
6 | Remove site establishment on completion and remove all rubbish, dirt, offcuts , etc, and leave site in condition as found. Allow to touch up paintwork if required | Item | 1 |  | 0
7 | Tools, equipment, plant hire and testing equip/meters as necessary. | Item | 1 |  | 0
8 | Maintenance and guarantee of the complete installation including fitting, material and workmanship for a period of twelve months from date of practical completion as specified. | Item | 1 |  | 0
9 | Extension of maintenance and guarantee for above complete installation by an additional 12 months, to a total of 24 months. Note, this includes all equipment, hardware, firmware, software and cabling | Item | 1 |  | 0
10 | 3 Sets of as-built drawings, maintenance manuals and wiring diagrams | Item | 1 |  | 0
11 | Other items not included in the foregoing and required by the Contractor are to be listed and priced below. | Item | 1 |  | 0
| Total for Preliminaries |  |  |  | 0 | +
SECTION 7
BILL NO 2
GENERAL ITEMS
GENERAL
1 | System programming during 12 month guarantee period - for technician / programmer (ie. Post practical completion) | Hrs | 40 |  | 0
2 | Client Training during 12 month guarantee period - for technician / programmer (ie. Post practical completion) | Hrs | 10 |  | 0
3 | Allowance to provide samples for Engineers / Architects /client approval | Item | 1 |  | 0
4 | Allowance for liaison with various sub-contractors in regard to final installation requirements, equipment connection etc. | Item | 1 |  | 0
5 | Supervise / Liaise with builder during construction of cores, recesses and penetrations in concrete and brickwork to ensure they are formed in the correct positions | Item | 1 |  | 0
6 | General labelling of equipment and cables not covered elsewhere | Item | 1 |  | 0
7 | Allow for after hours (outside trading hours) work as required | Item | 1 |  | 0
TESTING & COMMISSIONING
8 | Testing, commissioning and documentation of complete installation. | Item | 1 |  | 0
9 | Test complete installation in conjunction with the other services, viz., Electrical, air-conditioning security system, fire protection, domestic water pumps, lifts smoke extract fans etc. as specified | Item | 1 |  | 0
HANDOVER
10 | Provide As Built drawings, Operation and Maintenance Manuals and wiring diagrams (3 sets hard copy, 1 electronic) | Item | 1 |  | 0
EXISTING INSTALLATIONS
11 | Strip out existing smoke detection and PA installation | Item | 1 |  | 0
| Total for General Items |  |  |  | 0 | +
SECTION 7
BILL NO 3
SMOKE DETECTION AND ALARM
SUPPLY, INSTALL, TEST AND COMMISSION SMOKE DETECTION AND FIRE ALARM SYSTEM COMPLETE WITH ALL HARDWARE, SOFTWARE, TERMINATIONS, FIXINGS ETC.
ZITON ZP2 OR EQUAL APPROVED SMOKE DETECTION SYSTEM
CENTRAL EQUIPMENT
1 | Addressable analogue fire panel complete with batteries (4 - loop) | No | 2 |  | 0
2 | Additional Proprietary Comms Network cards for above panels | No | 2 |  | 0
3 | Additional Internet Protocol (RJ45) communication cards for above panels | No | 2 |  | 0
4 | Programming of fire panels as specified including graphics, to include all devices, zoning, loops and fire condition sequencing, based on 700 devices | Item | 1 |  | 0
5 | Allowance to upload Autocad (dwg) drawings as backgrounds for the graphic displays. This includes "cleaning up" of the drawings | No | 2 |  | 0
FIELD EQUIPMENT
6 | Addressable optical detector complete with base on ceiling (white) | No | 75 |  | 0
7 | Addressable optical detector complete with base in ceiling void (white) | No | 15 |  | 0
8 | Addressable heat detector complete with base on concrete soffit below 4 m (white) | No | 10 |  | 0
9 | Addressable rate of rise heat detector complete with base mounted under raised floor | No | 2 |  | 0
10 | Addressable combination smoke and thermal detector complete with base on ceiling (white) | No | 2 |  | 0
11 | Addressable pre-set heat detector complete with base on ceiling | No | 2 |  | 0
12 | Addressable line isolator | No | 10 |  | 0
13 | Addressable line I/O relay complete in junction box | No | 10 |  | 0
14 | Allowance to connect line relays to override access control mag locks on escape doors, air handling units, elevators, smoke extraction fans etc. | No | 6 |  | 0
15 | Addressable surface mounted call point with resettable element (red) | No | 12 |  | 0
16 | Addressable sounder base complete with cap ceiling (white) | No | 12 |  | 0
17 | Addressable sounder indicator complete with base on ceiling (white/red) | No | 2 |  | 0
18 | Addressable sounder with strobe indicator complete with base on ceiling (white/red) | No | 12 |  | 0
19 | Door hold-open surface mount magnet complete with stainless steel wall mount universal adjustable brackets and emergency release button and door anchor plate (400 N) | No | 1 |  | 0
20 | 24 V AC/DC 250 mA power supply unit connected to main and door magnet located in ceiling void | No | 1 |  | 0
FIRE INTERCOM SYSTEM (SUPPLY AND INSTALL)
21 | Master Station installed at reception | No | 1 |  | 0
22 | 2 hours fire rated phones installed in refuge area | No | 4 |  | 0
CABLING
23 | Loop cable1.5 mmB2 2 core fire resistant (red) cable (PH 120) | m | 122 |  | 0
24 | Terminate the above cable | No | 12 |  | 0
25 | Loop cable 2.5 mmB2 2 core fire resistant cable (PH 120) | m | 847 |  | 0
26 | Terminate the above cable | No | 121 |  | 0
27 | Networking cable (fire resistant) Master Controller to sub controllers and remote display panels (PH 120) | m | 250 |  | 0
28 | Terminate the above cable | No | 2 |  | 0
29 | System training with staff | No | 1 |  | 0
| Total for Smoke Detection and Alarm |  |  |  | 0 | +
SECTION 7
BILL NO 4
AUDIO VISUAL SYSTEM
Supply, install, test and commission Audio Visual system complete with all hardware, software, connectors, adapters fixings, power supplier, cables, consumables and all materials to complete the installation inclusive of all required patch cables, outlet boxes, mounting brackets and converters
1 | Allow for the complete setup, configuration, testing and design for all audio visual requirements in the Colloquium Room, Auditorium Room 1 & 2, boardroom and Skype rooms as laid out in the items below: | Item | 1 |  | 0
COLLOQUIUM ROOM - AUDIO
2 | Bosch (CCSD-CURD) Control unit with recorder and DAFS | No | 1 |  | 0
3 | Bosch (CCSD-DL) Discussion device with long microphone | No | 20 |  | 0
4 | Bosch (LBB4116/10) - System extension cable, 10m | No | 2 |  | 0
5 | Bosch (LBB4116/20) -System extension cable, 20m | No | 1 |  | 0
6 | Symetrix (80-0127) Solus NX 16x8 DSP | No | 1 |  | 0
7 | Sennheiser (SEN-005076) MZH 3040 - Gooseneck, black, 400mm, XLR 3, for ME34, 35, 36 | No | 3 |  | 0
8 | Sennheiser (SEN-005063) ME 35 - black, super cardoid condenser capsule, for MZH gooseneck | No | 3 |  | 0
9 | Sennheiser (SEN-505624) MAT 133-S Tabelstand with switch for gooseneck microphone | No | 3 |  | 0
10 | Sennheiser (SEN-507892) EW 100 G4-835-S-D wireless vocal set | No | 1 |  | 0
11 | Sennheiser (SEN-507885) EW 100 G4-C11-D wireless instrument set | No | 1 |  | 0
12 | DPA (4088-DC-A-B00-LH) Dfine CORE 4088 directional headset mic, black, microdot | No | 1 |  | 0
13 | Ashly (TRA-4150) power amplifier 4x150W @ 4 ohms with XFMR isolated 25V, 70V & 100V outputs | No | 1 |  | 0
14 | Electro Voice (Zxli-100T) - 8'' 2-way, 200W, 100x100 degree install version, 100V transformer, SAM, black, EN54-24 | No | 4 |  | 0
15 | Electro Voice (EVID C4,2) - 4'' coax, 75W (8 ohms) / 100V (3,75 / 7,5 / 15 / 30W), 130 degree, pair | No | 6 |  | 0
16 | Speaker cable (2 x 1,5mm) | No | 100 |  | 0
17 | Single pair microphone cables | No | 50 |  | 0
18 | Set Audio patch cables | No | 1 |  | 0
COLLOQUIUM ROOM - VIDEO
19 | Kramer TBUS - 203XL module | No | 11 |  | 0
20 | Kramer TBUS inserts for above (1 No. SA Power outlet, 1 No. euro outlet, 1 No. HDMI outlet, 1 No. RJ45 outlet and 1 No. USB) | No | 11 |  | 0
21 | Kramer (CABKKRT3H) HDMI cable retractor | No | 8 |  | 0
22 | Kramer (KRAPT8712XRKIT) 4K HDR HDMI compact POC extender Tx Rx kits | No | 8 |  | 0
23 | Kramer (KRATP580T) HDMI BD RS232 and IR over HD base TP transmitter | No | 3 |  | 0
24 | Kramer (KRATP580R) HDMI BD RS-232 and IR over HD base TP receiver | No | 5 |  | 0
25 | Kramer (KRAV411UHD) 4x1 automatic 4K60 4:2:0 HDMI auto switcher | No | 3 |  | 0
26 | Kramer (KRAV84UHD) 8x4 4K60 4:2:0 HDMI matrix switcher | No | 1 |  | 0
27 | Kramer (KRAWPH1M) passive wall plate - HDMI | No | 1 |  | 0
28 | Kramer (KRAFC46XL) HDMI Audio De-Embedder | No | 1 |  | 0
29 | Panasonic (AW-HE40SKEJ9) - Professional HD robotic PTXZ camera with 30x lens and SDI out - to be controlled by Bosch CCS1000 system | No | 4 |  | 0
30 | Panasonic (AW-HE40SKEJ9) - auto tracking software for 2 No. camera | No | 2 |  | 0
31 | Canon Legria HF-G26 camcorder | No | 1 |  | 0
32 | Kramer (KRAMV6) - 3G HD-SDI scaling switcher controlled by Bosch CCS1000 system | No | 1 |  | 0
33 | BMD - HDMI to SDI converter | No | 1 |  | 0
34 | Elite (ELIElectric 125H) Spectrum Elect (16:9) 277x156 max white | No | 3 |  | 0
35 | Epson (EB-L510U) Laser projector 5000Lm WUXGA | No | 3 |  | 0
36 | Crestron (GLS-ODT-C-CN) occupancy sensor | No | 1 |  | 0
37 | Crestron (TSW 1060-B-S) Touch panel | No | 3 |  | 0
38 | Extron Media Port 200 | No | 1 |  | 0
39 | Crestron (RMC3) - Room media controller | No | 3 |  | 0
40 | HP Aruba 2430 24G switch | No | 1 |  | 0
41 | Belden (1505A) SDI cable | m | 200 |  | 0
42 | BMD (SDI to HDMI converter) | No | 1 |  | 0
43 | 34U Rack with internal power distribution | No | 1 |  | 0
AUDITORIUM ROOMS 1 & 2 / BOARDROOM 1,2 & SKYPE ROOM
44 | NEC Projector (NECME382U) | No | 5 |  | 0
45 | Elite Spectrum Electric Screen (ELIELECRIC100XH) | No | 4 |  | 0
46 | Kramer Stereo Power Amp/Mixer 40W (KRA907XL) | No | 4 |  | 0
47 | Kramer 6,5'' closed back - 2 way ceiling speaker (KRASPKGALIL6C PAIR) | No | 4 |  | 0
48 | Kramer TBUS - 203XL module | No | 4 |  | 0
49 | Kramer TBUS inserts for above (1 No. SA Power outlet, 1 No. euro outlet, 1 No. HDMI outlet, 1 No. RJ45 outlet and 1 No. USB) | No | 4 |  | 0
50 | Kramer Presentation Switch/scale (KRAVP440) | No | 4 |  | 0
51 | Kramer HDMI BD RS232 & IR Over HDBase TP Receiver (KRATP580R) | No | 4 |  | 0
52 | Kramer 3m MLD micro VGA to VGA SA (CABCMGMAMGMA10) | No | 4 |  | 0
53 | Kramer 3m flexible high speed HDMI ethernet cable (CABKCMHMMHM10) | No | 4 |  | 0
54 | Kramer display port (m) to HDMI (m) adapter cable 3m (CABCDPMHMUHD10) | No | 4 |  | 0
55 | Kramer 0,9m Ultra Slim High Speed HDMI cable (CABCHMHPICOBK3) | No | 4 |  | 0
56 | 65'' Samsung QLED Smart TV QA65Q70RAKXXA | No | 1 |  | 0
57 | Budgetary allowance for Skype Camera | Item | 1 | 25000 | 25000
58 | Budgetary allowance for TV stand to house camera equipment | Item | 1 | 25000 | 25000
| Total for Audio Visual System |  |  |  | 50000 | +
SECTION 7
BILL NO 5
CCTV
Supply, install, test and commission cctv system (HIK Vision or equivalent and equivalent and equally approved) complete with all hardware, software, connectors, adapters, fixings, power supplier, cables, consumables and all materials to complete the installation:
1 | Network Video Recorder (64 channel) - iDS-9664NXI-I8/X(B) | No | 1 |  | 0
2 | 8TB SATA 6Gb/s hard drive - WD4NPURX | No | 4 |  | 0
3 | Video Management System Software and licences for 64 cameras | No | 1 |  | 0
4 | Video and audio decoder for up to 4 monitors - 6904UDI | No | 1 |  | 0
5 | 46'' control room monitor suitable for 24 hour, 7 days a week operation complete with universal wall brackets | No | 2 |  | 0
6 | Desktop PC with i7 processor, 16GB RAM, 1TB SSD storage, 4TB SATA storage, GTX 1070 graphics card, 24'' monitor, wireless mouse and keyboard, complete with Windows 10 ect | No | 1 |  | 0
7 | CAT 6 - HDMI to RJ45 and R45 to HDMI network extender converter | No | 5 |  | 0
Cameras complete with all mounting equipment etc.
8 | Camera Type A - 4 MP PTZ - DS-2DE5225IW-AE | No | 2 |  | 0
9 | Camera Type B - 4 MP Bullet - DS-2CD2645FWD-IZS | No | 16 |  | 0
10 | Camera Type C - 4 MP surface dome - DS-2CD2754FWD-IZS | No | 14 |  | 0
Supply and installation of cable and wiring on cable basket/trunking in ceiling void or drawn into conduit as specified, including labels at both ends. Cabling from switch to field devices
11 | Krone Category 6 UTP - Blue in colour | No | 910 |  | 0
12 | Termination of Krone UTP CAT 6 onto patch panels | No | 32 |  | 0
13 | Termination of Krone UTP CAT 6 onto RJ45 at camera end | No | 32 |  | 0
| Total for CCTV |  |  |  | 0 | +
SECTION 7
BILL NO 6
IT NETWORK
Supply, install, test and commission IT Network complete with all hardware, software, connectors, adapters, fixings, power supplies, cables, consumables and all material to complete the installation as intended
1 | Performance testing of network to specification using IETF RFC 2544 compliant test equipment. Test every switch / core / router combination. Record and report on results | Item | 1 |  | 0
2 | Configuration of network to achieve performance as per specification ( based on IETF RFC 2544 ), based on a Layer 3 Distribution with Layer 3 Access topology using OSPFv2 routed links between access and distribution levels, and a single (IGP) control plane to configure/manage | Item | 1 |  | 0
3 | Software Application Support & Annual Equipment Licence for all Dell products for a two year period. Firmware / software support & any licences allowing all upgrades & support for the equal network products for two years. Contracts will begin when Equipment commissioned, NOT when equipment purchased. | Item | 1 |  | 0
Supply, install, test and commission IT Network complete with all hardware, software, connectors, adapters, fixings, power supplies, cables, consumables and all material to complete the installation as intended. Connect the temporary server room where ICT and Finance Units are situated, with the new server room. New fibre to be primary installation and current fibre to be used as back up.
4 | 19 inch 43 U Cabinet - 1000mm deep - painted mild steel floor standing cabinet with glass front door, steel rear door, rear ventilation, adjustable feet, bottom and top cable entry, fixed shelf, 12 No. 1U blanking panels, 9 No. 1U brush panels, 2 No. 10 way power adaptors, 2 No. vertical cable management trays, fan tray ith 4 fans, ground bonding kit and door locks. | No | 4 |  | 0
5 | 48 Way modular (populated) UTP Cat 6 patch panel. Complete with mimic labels | No | 12 |  | 0
6 | Universal 1U filler panels | No | 20 |  | 0
7 | Universal 1U short base brush panel | No | 15 |  | 0
8 | Fibre splice panel sliding tray (empty) | No | 15 |  | 0
9 | Sundry items including cable ties, raw bolts, brother tape, velcro wrap, chemical anchors, cleaning material | Item | 1 |  | 0
10 | Dell S4128F Core Switch, 24 SFP Fixed Ports, 4 x QSFP 2x QSFP, IO to PSU, OS10 1 x hot spot modular bay, 2 x power supplies included. | No | 2 |  | 0
11 | Dell Networking N2248PX Layer 2 switch, POE, 48 x 1Gbe 4 x SFP28 fixed ports, IO to PSU, complete with stacking module and 1m stacking data and power cable, inclusive of all mounting brackets. | No | 7 |  | 0
12 | 2000 W Hot swappable redundant power supply for above | No | 2 |  | 0
13 | Dell N1548P 1000 48 Port 10/100/1000 POE Switch, 4 x SFP's integrated 600W PSU, complete with stacking module and 1m stacking data and power cable. | No | 2 |  | 0
14 | Rack mounted server Dell Power Edge R740 complete with the following: - Hot swappable redundant power supply - 480 GB SSD SATA Drive internal - 8 No. 8TB 2,5'' SATA hard drives - 6No. 64GB DDR4 RAM | No | 1 |  | 0
15 | Dell 10GbE SM SFP (<500m) for switches above | No | 20 |  | 0
FIBRE
16 | Single mode Optic Fibre Communication Cable 9/125nm out-door installation type LSZH outer sheath, gel filled tubes, non metallic strength member 6 pair (12 core) | m | 321 |  | 0
17 | Single mode fibre termination - Per pair: Termination of fibres at both ends using LC connectors | No | 42 |  | 0
18 | Single mode fibre splicing - Per pair | No | 42 |  | 0
19 | Midcoupler module - LC DX 6 port - OM3 10 APPL | No | 42 |  | 0
20 | Unjacked pigtails - Duplex LC - Single Mode | No | 42 |  | 0
21 | OTDR Test & Certificate | SUM | 1 |  | 0
22 | Label backbone cable (heat shrink labels on each end) | SUM | 1 |  | 0
COPPER
23 | Krone Cat 6e UTP link as per specification, including average of 85 metre cable run, shuttered RJ45 outlet in plate to suite (Crabtree Diamond Range) at terminal end, and termination into patch panel in rack at access switch end. Includes installation in cable ways (cable ways by others), termination, labelling, testing, and certification to EIA or ISO spec. Allowance for different colours (green, blue, yellow, grey) | No | 300 |  | 0
Krone Cat 6e UTP Patch Leads ( Fly Leads ) - Provide sets of Factory assembled multi-strand cable with 8P8C (RJ 45) connectors
24 | 2 m (green) | No | 100 |  | 0
25 | 2 m (yellow) | No | 100 |  | 0
26 | 2 m (grey) | No | 100 |  | 0
27 | 2 m (blue) | No | 100 |  | 0
WIRELESS
Supply, install, test and commission WiFi AP;s complete with all hardware, software, connectors, adapters, fixings, power supplies, cables, consumables and all material to complete the installation as intended
28 | HPE Aruba Instant IAP-305 (RW) Radio Access Point JX945A. | No | 30 |  | 0
MONITORING
29 | Supply and install Avtech Room Alert 32E monitor | No | 2 |  | 0
TELEPHONE SWITCHES
30 | Supply and install Aruba 2530, 24port, POE, 10/100/1000 switch, 4 x SFP ports (J9773A) | No | 3 |  | 0
IT CABINET
31 | 19 inch 21 U Cabinet - 600mm deep - painted mild steel wall mounted, hinged opening, with glass front door, 4 No. 1U blanking panels, 4 No. 1U brush panels, 1 No. 10 way power adaptors, 1 No. vertical cable management trays, fan tray with 2 fans, ground bonding kit and door locks. | No | 1 |  | 0
| Total for IT Network |  |  |  | 0 | +
SECTION 7
BILL NO 7
ACCESS CONTROL
Supply, install, test and commission ZKT InBio (or equivalent and equivalent and equally approved) access control and intercom system complete with connectors, adapters, fixings, power sockets, cables, consumables and all material to complete required
Control room equipment complete with all power supplies and mounting equipment.
1 | Programming and enrolment station, PC (I5 processor, 8 Gb RAM 500 Gb SSD storage, Windows 10, Office and Acrobat) with 21" monitor, mouse, keyboard etc. | No | 1 |  | 0
2 | Biometric fingerprint enrolment reader | No | 1 |  | 0
3 | ZKT FR1200 reader | No | 1 |  | 0
4 | Set up and program access control software for 250 users and 50 No. doors (ZKT InBio) | Item | 1 |  | 0
Door control complete with all mounting equipment to be located in either the IT Riser or ceiling void, junction boxes provided by others
5 | Cluster Controller with 4 No. Wiegand reader modules connected on the cluster bus. | No | 1 |  | 0
6 | Cluster Controller with 2 No. Wiegand reader modules connected on the cluster bus. | No | 6 |  | 0
7 | Wiegand reader module | No | 10 |  | 0
8 | ZKT SF300 biometric and tag reader | No | 10 |  | 0
9 | 600kg surface mounted monitored maglock with LED | No | 15 |  | 0
10 | ZL bracket for maglock | No | 15 |  | 0
11 | No touch exit sensor | No | 10 |  | 0
12 | Green break glass unit (re-settable), connected to mag lock | No | 10 |  | 0
Supply and installation of cable and wiring on cable basket in ceiling void or drawn into conduit as specified, including all labels and terminations at both ends.
13 | Krone Category 6 UTP - green in colour | m | 804 |  | 0
14 | Krone termination of UTP Cat 6 | No | 40 |  | 0
15 | 8 twisted pair PVC insulated mylar cable. 0.22mmB2 stranded tinned copper cores. Aluminium polyester shield and drain. | m | 813 |  | 0
16 | Termination of above cable | No | 40 |  | 0
17 | 2 core PVC insulated cable. 1mmB2 stranded copper cores. | m | 213 |  | 0
18 | Termination of above cable | No | 12 |  | 0
19 | 24V power supply complete with 2 hour battery back up | No | 10 |  | 0
| Total for Access Control |  |  |  | 0 | +
SECTION 7
BILL NO 8
IP TELEPHONES
Supply, install, test and commission IP Telephone system complete with all hardware, software, connectors, adapters, fixings, power supplies, cables, consumables and all materials to complete the installation:
1 | Yealink T40P IP Phone | No | 56 |  | 0
2 | Krone Category 6 UTP - Yellow in colour | m | 1220 |  | 0
3 | Krone termination of UTP Cat 6 | No | 56 |  | 0
| Total for IP Telephones |  |  |  | 0 | +
SECTION 7
BILL NO 9
ALARM SYSTEM
Supply, install, test and commission the Alarm system complete with all hardware, software, connectors, adapters, fixings, power supplies, cables, consumables and all materials to complete the installation:
1 | IDS X64, 8 Zone expandable to 64 zone control panel including transformer (860-AF1-X64MT) | No | 1 |  | 0
2 | IDS X Series - 16 Zone LED Curve Series Keypad (860-03-XN16-IDS) | No | 2 |  | 0
3 | IDS Xsms Module compatible with X-Series Control Panels (860-36-0485-1) | No | 2 |  | 0
4 | IDS Xwave Bi-directional 5-button remote (860-22-REM5) | No | 1 |  | 0
5 | IDS Xseries Bus receiver (860-07-X02-DI) | No | 1 |  | 0
6 | IDS X-series 8 Zone Plug in expander module (860-06-X-08PI) | No | 5 |  | 0
7 | IDS X64, 8 zone wired bus expander module (860-06-X-08S) | No | 5 |  | 0
8 | X-SPS Smart Power Supply (860-01-0537) | No | 1 |  | 0
9 | OPTEX Xwave2 Bi-directional WNX Wireless PIR (862-22-WNX-40PI-T) | No | 12 |  | 0
10 | OPTEX Indoor 360 degree detector (862-01-FX) | No | 5 |  | 0
11 | OPTEX Xwave CX Wired Long Range PIR (862-01-CX-702C) | No | 5 |  | 0
12 | OPTEX CDX Wired Commercial Indoor Detector (862-01-CDX) | No | 5 |  | 0
13 | Fixed panic button (862-26-002) | No | 10 |  | 0
14 | Heavy duty door contact (862-34-002) | No | 10 |  | 0
15 | Magnetic switches (IDS 862-25-100/200) | No | 20 |  | 0
16 | IDS 12V 8Ah battery (862-20-GEL8) | No | 2 |  | 0
17 | 0,2mm rip cord | m | 5000 |  | 0
18 | Stranded alarm comms cable (10core) | m | 200 |  | 0
Supply, install, test and commission the Alarm system complete with all hardware, software, connectors, adapters, fixings, power supplies, cables, consumables and all materials to complete the installation:
19 | 30W siren (862-02-0990 | No | 8 |  | 0
20 | 3amp power pack (862-15-12V3APP) | No | 1 |  | 0
21 | 10 beam IR barrier set (862-06-10S100) | No | 8 |  | 0
22 | OPTEX BX80 Wired detector (86201-BX80NC) | No | 8 |  | 0
| Total for Alarm System |  |  |  | 0 | +
SECTION 7
BILL NO 10
ELECTRICAL FENCE
Supply, install, test and commission the electric fence complete with all hardware, software, connectors, adapters, fixings, power supplier, cables, consumables and all materials to complete the installation:
1 | Mains/ battery Energiser Unit complete with digital display and 56 Joule stored capacity, Inclusive of limiting devices (Stafix M36 or equivalent and equivalent and equally approved) (Sans 10222-3 & Sans 60335-2-76 approved) | No | 2 |  | 0
2 | Relay for 4 Zone Mimic Panel | No | 2 |  | 0
3 | 230 V battery backup power supply unit for the unit above | No | 2 |  | 0
4 | 4 Zone low voltage Monitor | No | 2 |  | 0
5 | Fence fault alarm sounder | No | 4 |  | 0
6 | Red night light Pulsar | No | 20 |  | 0
7 | Angled squares tubed wall mounted galvanised bracket complete with bobbins | No | 110 |  | 0
8 | Strain/line insulators and tensioning springs | No | 110 |  | 0
9 | 6 wire T pole assembly with strain insulators | No | 110 |  | 0
10 | Tensioning springs | No | 110 |  | 0
11 | A-marine grade 2mm 316 stainless steel wire. (Inclusive of joints etc) | m | 1986 |  | 0
12 | Low resistance aluminium 2.7mm HT cable terminated to fence as required | m | 331 |  | 0
13 | Pair of gate contacts and accessories for 6m sliding gate | No | 1 |  | 0
14 | Pair of gate contacts and accessories for swing gate | No | 1 |  | 0
15 | Copper earth spike inclusive of clamp (1200mm x 10mm dia) | No | 70 |  | 0
16 | PVC earth test point box with hinged lid | No | 51 |  | 0
17 | PVC insulated copper Earthing down conductor including terminations through test box to earth spike. | No | 51 |  | 0
18 | Cross bonding of Galvanised fence with 10mm PVC insulated copper cable including 2 No, terminations | No | 51 |  | 0
19 | 25mm dia PVC surface mounted conduit | No | 92 |  | 0
20 | 32mm dia PVC Conduit buried in trench | No | 73 |  | 0
21 | 50mm dia UPVC Sleeve buried in ground | No | 12 |  | 0
22 | Provide SANS 10222 & SANS 60335-2-76 approved warning signs secured to fence | No | 40 |  | 0
23 | Test and commissioning inclusive of test report witnessed by Umalusi staff. (Allow 1 week Notice) | No | 1 |  | 0
24 | Testing of electric fence & Issue certificate of compliance in accordance with SANS10222-3 & SANS60335-2-76 | No | 1 |  | 0
25 | Provision of as built drawing and maintenance documentation | No | 1 |  | 0
26 | Provision of A3 drawing indicating zoning of electric fence | No | 1 |  | 0
27 | Budgetary allowance for additional earthing and monitoring requirements | No | 40 |  | 0
28 | Supply & Install lightning protection device in accordance with Sans 10222-3 & Sans 60335-2-76 | No | 40 |  | 0
| Total for Electrical Fence |  |  |  | 0 | +
SECTION 7
BILL NO 11
EXISTING SERVER ROOM
Supply, install, test and commission IT Network complete with all hardware, software, connectors, adapters, fixings, power supplies, cables, consumables and all material to complete the installation as intended in the existing server room replacement of equipment and cabinets only. Existing cabling, fibre and other equipment to remain.
1 | 19 inch 43 U Cabinet - 1000mm deep - painted mild steel floor standing cabinet with glass front door, steel rear door, rear ventilation, adjustable feet, bottom and top cable entry, fixed shelf, 12 No. 1U blanking panels, 9 No. 1U brush panels, 2 No. 10 way power adaptors, 2 No. vertical cable management trays, fan tray with 4 fans, ground bonding kit and door locks. | No | 4 |  | 0
2 | 24 Way modular (populated) UTP Cat 6 patch panel. Complete with mimic labels | No | 24 |  | 0
3 | Universal 1U filler panels | No | 24 |  | 0
4 | Universal 1U short base brush panel | No | 24 |  | 0
5 | Fibre splice panel sliding tray (empty) | No | 24 |  | 0
6 | Sundry items including cable ties, raw bolts, brother tape, velcro wrap, chemical anchors, cleaning material | Item | 1 |  | 0
7 | Dell S4148F Core Switch, 48 SFP Fixed Ports, 4 x QSFP 2x QSFP, IO to PSU, OS10 1 x hot spot modular bay, 2 x power supplies included. | No | 2 |  | 0
8 | Dell Networking N2224PX switch, POE, 24 x 1Gbe 4 x SFP28 fixed ports, complete with stacking module, 1m stacking data, power cables, mounting brackets | No | 24 |  | 0
9 | 2000W Hot swappable redundant power supply for above | No | 2 |  | 0
10 | Rack mounted server Dell Power Edge R740 complete with the following: - Hot swappable redundant power suply - 480 GB SSD SATA Drive internal - 8 No. 8TB 2,5'' SATA hard drives - 6No. 64GB DDR4 RAM | No | 2 |  | 0
| Total for Existing Server Room |  |  |  | 0 | +
Section 7 Summary:
1 | Preliminaries |  |  |  | 0
2 | General Items |  |  |  | 0
3 | Smoke Detection and Alarm |  |  |  | 0
4 | Audio Visual System |  |  |  | 50000
5 | CCTV |  |  |  | 0
6 | IT Network |  |  |  | 0
7 | Access Control |  |  |  | 0
8 | IP Telephones |  |  |  | 0
9 | Alarm Systems |  |  |  | 0
10 | Electric Fence |  |  |  | 0
11 | Existing Server Room |  |  |  | 0
| Total for Section 7 Carried to Final Summary |  |  |  | 50000 | +

## 8 - Mechanical Installation
ITEM NO | DESCRIPTION | UNIT | QUANTITY | RATE | AMOUNT
SECTION 8
MECHANICAL INSTALLATION
BILL NO 1
HVAC INSTALLATION (PROVISIONAL)
The Tenderer is referred to the relevant Clauses in the separate document Model Preambles for Trades (2008 Edition) The Model Preambles for Trades 2008 published by the Association of South African Quantity Surveyors is designed to support and extend the abbreviated descriptions utilised in these bills of quantities by inter alia referring to SANS construction standards. The Model Preambles for Trades 2008 as published by the Association of South African Quantity Surveyors shall be deemed to be incorporated in these bills of quantities and no claims arising from brevity of description of items fully described in the said Model Preambles will be entertained Supplementary preambles and/or specifications are incorporated in these bills of quantities to satisfy the requirements of this project. Such supplementary preambles and/or specifications shall take precedence over the provisions of the Model Preambles The contractor's prices for all items throughout these bills of quantities shall take account of and include for all of the obligations, requirements and specifications given in the Model Preambles and in any supplementary preambles and/or specifications
The Tenderer is referred to Engineer's specifications and drawings for the Umalusi HVAC Installation, issued together with these bills of quantities when pricing the items below.
GENERAL ITEMS
The costs for the following items shall not be included in the cost rates for work listed in the rest of the Bill of Quantities:
1 | Contractual requirements as specified, i.e. guarantees, insurance, sureties, company's overheads administration etc. | Item | 1 |  | 0
2 | Contract engineer, administration, supervision, programming and management. | Item | 1 |  | 0
3 | Establish site accommodation, storage etc. | Item | 1 |  | 0
4 | Maintain and operate site establishment. | Item | 1 |  | 0
5 | Remove site establishment on completion and remove all rubbish, foundations, concrete bases, dirt, oil spillage, etc., and leave site in condition as found. | Item | 1 |  | 0
6 | Tools, equipment, plant hire and testing gear/meters as necessary | Item | 1 |  | 0
7 | Maintenance and guarantee of the complete installation for a period of twelve months from date of completion and handover | Item | 1 |  | 0
8 | Certificate to be issued on completion of the project in addition to detailed testing as specified - electrical compliances etc. | No | 1 |  | 0
9 | 4 (Four) hard copy sets of as-built drawings and manuals plus electronic copy | Sets | 4 |  | 0
10 | Shop drawings | Item | 1 |  | 0
11 | Commissioning of the Air conditioning & Ventilation system (including commissioning by Samsung specialist) | Item | 1 |  | 0
12 | Compliance with the OHS Act | Item | 1 |  | 0
13 | Other items not included in the foregoing and required by the Contractor are to be listed and priced below. | Item | 1 |  | 0
BUDGETARY ALLOWANCES
14 | Allow the sum of R200 000.00 for any and all sundry works associated with the installation of HVAC works | Item | 1 | 200000 | 200000
15 | Allow the sum of R10 000.00 for the removal of existing equipment, ducting and piping installed on site all items to be handed over to client maintenance services | Item | 1 | 10000 | 10000
AIR CONDITIONING AND VENTILATION - GROUND FLOOR
NOTE: all Bill items - where brand names are given alternatives will be accepted as long as they are equivalent and equivalent and equally approved
Total VRF Equipment to Entire Building - Samsung DVM S
Outdoor Units - Samsung DVM S - (equivalent and equivalent and equally approved) Equipment includes all comms wiring to indoor units and wiring to electrical isolators provided by electrician
16 | AM120FXVAGR | No | 1 |  | 0
17 | AM140FXVAGR | No | 1 |  | 0
18 | AM200FXVAGR | No | 1 |  | 0
19 | AM220FXVAGR | No | 2 |  | 0
Ceiling mounted cassette - complete with decoration panel
20 | AM028NN1DEH - 1 way cassette wind free | No | 25 |  | 0
21 | AM036NN1DEH - 1 way cassette wind free | No | 5 |  | 0
22 | AM056NN1DEH - 1 way cassette wind free | No | 4 |  | 0
23 | AM071NN1DEH - 1 way cassette wind free | No | 2 |  | 0
24 | AM071NN4DEH - 4 way cassette wind free | No | 6 |  | 0
25 | AM090NN4DEH - 4 way cassette wind free | No | 11 |  | 0
26 | AM045NNNDEH - 4 way cassette wind free (600x600) | No | 1 |  | 0
Controllers
27 | Hard wired controller for AC units - MWR-SH00N | No | 46 |  | 0
28 | Central Controller - MCM-A300N | No | 1 |  | 0
Branch/Header/Common pipe
29 | MXJ-YA2815M | No | 4 |  | 0
30 | MXJ-YA3419M | No | 2 |  | 0
31 | MXJ-YA4119M | No | 1 |  | 0
32 | MXJ-YA2512M | No | 3 |  | 0
33 | MXJ-YA2812M | No | 2 |  | 0
34 | MXJ-TA3419M | No | 2 |  | 0
35 | MXJ-YA2500M | No | 9 |  | 0
36 | MXJ-YA3100M | No | 3 |  | 0
37 | MXJ-TA3100M | No | 2 |  | 0
MCU Units
38 | MCU-S2NEK2N | No | 5 |  | 0
39 | MCU-S6NEK2N | No | 3 |  | 0
40 | MCU-S4NEK3N | No | 7 |  | 0
Refrig. Pipe including insulation, & labelling of pipework for each system
41 | Piping 6.35 | m | 280 |  | 0
42 | Piping 9.52 | m | 180 |  | 0
43 | Piping 12.7 | m | 310 |  | 0
44 | Piping 15.88 | m | 207 |  | 0
45 | Piping 19.05 | m | 68 |  | 0
46 | Piping 22.22 | m | 62 |  | 0
47 | Piping 28.58 | m | 98 |  | 0
48 | Piping 34.92 | m | 35 |  | 0
49 | Piping 41,28 | m | 21 |  | 0
Corrosion Treatment: Blue Chem treatment - (coils, unit casings, use stainless steel screws and nylon washers, five year warranty/guarantee to be provided
50 | AM120FXVAGR | No | 1 |  | 0
51 | AM140FXVAGR | No | 1 |  | 0
52 | AM200FXVAGR | No | 1 |  | 0
53 | AM220FXVAGR | No | 2 |  | 0
Extra Refrigerant charge required
54 | R410 extra | kg | 56 |  | 0
Cable Tray Supports for Refrig. Pipes
55 | 300 wide | m | 270 |  | 0
56 | 600 wide | m | 60 |  | 0
Sheet metal covers for exposed Refrig. External of building
57 | Square meterage | m² | 20 |  | 0
Drains - uPVC c/w fittings and hangers - entire building
58 | 25 dia | m | 190 |  | 0
59 | 30 dia | m | 50 |  | 0
60 | 50 dia | m | 42 |  | 0
Galvanized Sheet metal ducting - un-insulated
61 | Complete with fittings, hangers, clamps etc. - 0.6mm - square meterage inclusive of area over fittings | m² | 115 |  | 0
Flexible Ducting - wire reinforced flexible ducting un-insulated
62 | 150 dia | m | 60 |  | 0
63 | 250 dia | m | 8 |  | 0
Fan Schedule - c/w flanges, flex connections & anti-vibration mounts, controllers for fans, field wiring, field components, transmitters, conduit, trunking, etc.
64 | SAF-1 - Systemair axial flow fan, 0,37kW @ 150 Pa - AXC 500-10/10B0 -4 - 600 l/s including 2-off 2D silencers for intake and discharge sides | Sets | 1 |  | 0
65 | SAF-2 - Systemair axial flow fan, 0,37kW @ 120 Pa - AXC 355-10/20B0 -4 - 400 l/s including 2-off 2D silencers for intake and discharge sides | Sets | 1 |  | 0
66 | EAF-1 - Systemair Prio silent fan - 0.2 kW @ 120 Pa Prio Silent 315EC - 550 l/s | Sets | 1 |  | 0
67 | EAF-2 - Systemair Prio silent fan - 0.18 kW @ 150 Pa - Prio Silent 250EC-L - 400 l/s including 1-off LDC 250-900 silencer | Sets | 1 |  | 0
68 | EAF-3 - Ceiling Mounted extract fan - 300dia | No | 1 |  | 0
69 | EAF-4 - Systemair through wall fan - BF-W 230A | No | 1 |  | 0
70 | EAF-5 - Systemair Prio silent fan - 0.08 kW @ 100 Pa - Prio Silent 150EC - 60 l/s | Sets | 1 |  | 0
ELECTRICAL BOARDS
FAN DB's:
71 | ACDB 1 - detailed on drawing | Item | 1 |  | 0
Grille/Louver Schedule - c/w wire mesh screen
72 | WL1 - Aluminium weather louvre - 600x600 | No | 1 |  | 0
73 | WL2 - Aluminium weather louvre - 600x400 | No | 1 |  | 0
74 | WL3 - Aluminium weather louvre - 200x200 | No | 1 |  | 0
75 | RG1 - Aluminium Filter frame type return air grille - 600x600 c/w plenum, 250 dia spigot | No | 8 |  | 0
76 | SV1 - Supply air disc valve - dia 150, c/w dia 150 balancing damper | No | 5 |  | 0
77 | DV1 - Extract air disc valve - dia 150 | No | 2 |  | 0
78 | DV2 - Extract air disc valve - dia 150 | No | 4 |  | 0
79 | EG1 - Aluminium extract air grille - 300x200 c/w plenum and 150dia spigot | No | 5 |  | 0
80 | EG2 - Aluminium extract air grille - 300x200 c/w plenum and 150dia spigot | No | 5 |  | 0
81 | DG-1 - Aluminium double sided door grille - 500x300 | No | 6 |  | 0
Removable Slide type Filter Schedule
82 | RFS1 - 400x300 x 100 thick | No | 2 |  | 0
Damper Schedule
83 | BD1 - Manual balancing damper - 150 dia | No | 7 |  | 0
84 | BD2 - Manual balancing damper - 150 dia | No | 2 |  | 0
SPLIT AIR CONDITIONING UNITS
MWSU.1 & 2 - UPS Room
85 | SAMSUNG Wall Mounted inverter unit - 5,6 kW | No | 2 |  | 0
86 | Stainless steel Insulated drip tray | No | 2 |  | 0
87 | Refrig. Piping - including insulation and cable tray support | m | 12 |  | 0
88 | Condensate pump c/w level switch and tank | Sets | 1 |  | 0
AIR CONDITIONING AND VENTILATION - FIRST FLOOR
Total VRF Equipment to Entire Building - Samsung DVM S
Galvanized Sheet metal ducting - un-insulated
89 | Complete with fittings, hangers, clamps etc. - 0.6mm - square meterage inclusive of area over fittings | m² | 190 |  | 0
Flexible Ducting - wire reinforced flexible ducting un-insulated
90 | 100 dia | m | 90 |  | 0
91 | 150 dia | m | 50 |  | 0
Fan Schedule - c/w flanges, flex connections & anti vibration mounts, controllers for fans, field wiring, field components, transmitters, conduit, trunking, etc.
92 | SAF-3 - Systemair Prio silent fan - 0.16 kW @ 120 Pa - Prio Silent 200EC - 200 l/s, c/w 1-off LDC 200-600 silencer | Sets | 1 |  | 0
93 | SAF-4 - Systemair Prio silent fan - 0.16 kW @ 120 Pa - Prio Silent 200EC - 200 l/s, c/w 1-off LDC 200-600 silencer | Sets | 1 |  | 0
94 | SAF-5 - Systemair Prio silent fan - 0.18 kW @ 150 Pa - Prio Silent 250EC-L - 400 l/s , c/w 1-off LDC 250-900 silencer | Sets | 1 |  | 0
95 | SAF-6 - Systemair Prio silent fan - 0.2 kW @ 150 Pa - Prio Silent 315EC - 550 l/s, c/w 1-off LDC 315-900 silencer | Sets | 1 |  | 0
96 | EAF-6 - Systemair Prio silent fan - 0.2 kW @ 150 Pa - Prio Silent 315EC - 550 l/s | Sets | 1 |  | 0
97 | EAF-7 - Ceiling Mounted extract fan - 300dia | No | 1 |  | 0
98 | EAF-8 - Systemair Prio silent fan - 0.18 kW @ 150 Pa - Prio Silent 250EC-L - 400 l/s , c/w 1-off LDC 250-900 silencer | Sets | 1 |  | 0
99 | EAF-9 - Systemair Prio silent fan - 0.1 kW @ 100 Pa - Prio Silent 150EC - 150 l/s | Sets | 1 |  | 0
100 | EAF-10 - Systemair Prio silent fan - 0.1 kW @ 100 Pa - Prio Silent 150EC - 150 l/s | Sets | 1 |  | 0
101 | EAF-11 - Ceiling Mounted extract fan - 300dia | No | 1 |  | 0
102 | EAF-12 - Systemair through wall fan - BF-W 230A | No | 1 |  | 0
103 | EAF-13 - Ceiling Mounted extract fan - 300dia | No | 1 |  | 0
ELECTRICAL BOARDS
FAN DB's:
104 | ACDB 2 - Detailed on drawing | Item | 1 |  | 0
105 | ACDB 3 - Detailed on drawing | Item | 1 |  | 0
106 | ACDB 4 - Detailed on drawing | Item | 1 |  | 0
Grille/Louver Schedule - c/w wire mesh screen
107 | WL1 - Aluminium weather louvre - 600x600 | No | 1 |  | 0
108 | WL2 - Aluminium weather louvre - 600x400 | No | 1 |  | 0
109 | WL4 - Aluminium weather louvre - 400x300 | No | 2 |  | 0
110 | WL5 - Aluminium weather louvre - 500x300 | No | 1 |  | 0
111 | WL6 - Aluminium weather louvre - 300x200 | No | 2 |  | 0
112 | WL7 - Aluminium weather louvre - 900x300 | No | 1 |  | 0
113 | SV1 - Supply air disc valve - dia 150, c/w dia 150 balancing damper | No | 2 |  | 0
114 | SV3 - Supply air disc valve - dia 100, c/w dia 100 balancing damper | No | 46 |  | 0
115 | DV1 - Extract air disc valve - dia 150 | No | 9 |  | 0
116 | DV2 - Extract air disc valve - dia 150 | No | 4 |  | 0
117 | EG1 - Aluminium extract air grille - 300x200 c/w plenum and 150dia spigot | No | 6 |  | 0
118 | EG2 - Aluminium extract air grille - 300x200 c/w plenum and 150dia spigot | No | 4 |  | 0
119 | DG-1 - Aluminium double sided door grille - 500x300 | No | 10 |  | 0
Removable Slide type Filter Schedule
120 | RFS2 - 400x200 x 100 thick | No | 2 |  | 0
121 | RFS3 - 400x250 x 100 thick | No | 1 |  | 0
122 | RFS4 - 550x250 x 100 thick | No | 1 |  | 0
Damper Schedule
123 | BD3 - Manual balancing damper - 200x200 | No | 1 |  | 0
124 | FD-1 - Motorized fire damper - 200x200 | No | 1 |  | 0
SPLIT AIR CONDITIONING UNITS
MWSU.3, 4 & 5 - Server Room
125 | SAMSUNG Wall Mounted inverter unit - 8 kW | No | 3 |  | 0
126 | Stainless steel Insulated drip tray | No | 3 |  | 0
127 | Refrig. Piping - including insulation and cable tray support | No | 9 |  | 0
| Total for HVAC Installation |  |  |  | 210000 | +
SECTION 8
BILL NO 2
LIFT INSTALLATION (PROVISIONAL)
The Tenderer is referred to the relevant Clauses in the separate document Model Preambles for Trades (2008 Edition) The Model Preambles for Trades 2008 published by the Association of South African Quantity Surveyors is designed to support and extend the abbreviated descriptions utilised in these bills of quantities by inter alia referring to SANS construction standards. The Model Preambles for Trades 2008 as published by the Association of South African Quantity Surveyors shall be deemed to be incorporated in these bills of quantities and no claims arising from brevity of description of items fully described in the said Model Preambles will be entertained Supplementary preambles and/or specifications are incorporated in these bills of quantities to satisfy the requirements of this project. Such supplementary preambles and/or specifications shall take precedence over the provisions of the Model Preambles The contractor's prices for all items throughout these bills of quantities shall take account of and include for all of the obligations, requirements and specifications given in the Model Preambles and in any supplementary preambles and/or specifications
The Tenderer is referred to Engineer's drawing no. LSG-UTL-6000 issued together with these bills of quantities when pricing the items below.
Provide the total amounts for the following lift as specified:
Total Manufacture, Supply - c/w Items Specified in the tender drawing:
1 | Complete manufacturing cost and equipment of the main lift including transportation to site & rigging as specified with complete structural steel structure for lift support including glazing to structure as indicated on the drawings, installed and commissioned in place | No | 1 |  | 0
2 | 12 (Twelve) months free maintenance | Item | 1 |  | 0
General Items
3 | Cost for signage, hoarding, barricades, scaffolding and protection | Item | 1 |  | 0
4 | Total health and safety costs | Item | 1 |  | 0
Maintenance manuals as specified:
5 | 3 Hard Copies & USB Drive | Item | 1 |  | 0
Miscellaneous
6 | Lift contractor to detail any additional cost Items b list them below | Item | 1 |  | 0
BUDGETARY ALLOWANCES
7 | Allow the sum of R50 000.00 for any and all sundry works associated with the installation of the lift | Item | 1 | 50000 | 50000
| Total for Lift Installation |  |  |  | 50000 | +
SECTION 8
BILL NO 3
GAS SUPPRESSION INSTALLATION (PROVISIONAL)
The Tenderer is referred to the relevant Clauses in the separate document Model Preambles for Trades (2008 Edition) The Model Preambles for Trades 2008 published by the Association of South African Quantity Surveyors is designed to support and extend the abbreviated descriptions utilised in these bills of quantities by inter alia referring to SANS construction standards. The Model Preambles for Trades 2008 as published by the Association of South African Quantity Surveyors shall be deemed to be incorporated in these bills of quantities and no claims arising from brevity of description of items fully described in the said Model Preambles will be entertained Supplementary preambles and/or specifications are incorporated in these bills of quantities to satisfy the requirements of this project. Such supplementary preambles and/or specifications shall take precedence over the provisions of the Model Preambles The contractor's prices for all items throughout these bills of quantities shall take account of and include for all of the obligations, requirements and specifications given in the Model Preambles and in any supplementary preambles and/or specifications
The Tenderer is referred to Engineer's drawing no. LSG-F-5011-T00 issued together with these bills of quantities when pricing the items below.
Provide the total amounts for the following as specified on detailed drawings:
1 | Gas Cylinder/ s, switches, manifolds, straps, tank supports, actuators etc. as required | Item | 1 |  | 0
2 | Pipes, pipe supports and nozzles, relief louvres etc. | Item | 1 |  | 0
3 | All information, safety and warning signage as required | Item | 1 |  | 0
4 | Labour for complete installation | Item | 1 |  | 0
5 | Room integrity test | Item | 1 |  | 0
6 | Testing and commissioning of system with all links and interfaces to fire alarm system (by others) | Item | 1 |  | 0
7 | Certificates/ COCs etc. as required for compliance of system | Item | 1 |  | 0
8 | Any other items the contractor may require in completing the installation to be listed below and priced individually: | Item | 1 |  | 0
| Total for Gas Suppression Installation |  |  |  | 0 | +
Section 8 Summary:
1 | HVAC Installation (Provisional) |  |  |  | 210000
2 | Lift Installation (Provisional) |  |  |  | 50000
3 | Gas Suppression Installation (Provisional) |  |  |  | 0
| Total for Section 6 Carried to Final Summary |  |  |  | 260000 | +

## Final Summary
ITEM NO | DESCRIPTION | SECTION |  | AMOUNT
Final Summary - Umalusi Refurbishment BOQ:
1 | Preliminaries | 1 |  | 60000
2 | Existing Office Alterations | 2 |  | 955000
3 | New Ablution Block | 3 |  | 65000
4 | External Works | 4 |  | 140000
5 | Fire Protection installation | 5 |  | 0
6 | Electrical Installation | 6 |  | 80000
7 | Electronic Installation | 7 |  | 50000
8 | Mechanical Installation | 8 |  | 260000
9 | Sub Total Excluding VAT | ST |  | 1610000
10 | Value Added Tax (VAT) | TAX | 15% | 241500
11 | Total Including VAT | T |  | 1851500